## SWI
CARBON | [10 empty] | COST
Measure | Solid wall insulation | [9 empty] | Measure | Solid wall insulation
Wall type | Solid brick as built |  | Cavity as built |  | System build as built | Timber frame as built |  |  |  |  | Wall type | Solid brick as built |  | Cavity as built |  | System build as built | Timber frame as built
Date of construction | until 1966 (E&W) / until 1964 (S) |  | until 1900 (E&W) / until 1919 (S) |  | until 1966 (E&W) / until 1964 (S) | until 1949 (E&W&S) |  |  |  |  | Date of construction | until 1966 (E&W) / until 1964 (S) |  | until 1900 (E&W) / until 1919 (S) |  | until 1966 (E&W) / until 1964 (S) | until 1949 (E&W&S)
Insulation thickness | 50mm | [9 empty] | Insulation thickness | 50mm
U-value change (W/m2K) | 2.1 -> 0.6 | [9 empty] | U-value change (W/m2K) | 2.1 -> 0.6
Property Type | Bedrooms | Gas boiler | Electric storage heater | Oil boiler | LPG boiler | Solid fossil fuel boiler | Electric boiler | Electric room heaters | Gas room heaters | Solid fossil room heaters | Property Type | Bedrooms | Gas boiler | Electric storage heater | Oil boiler | LPG boiler | Solid fossil fuel boiler | Electric boiler | Electric room heaters | Gas room heaters | Solid fossil room heaters
Flat/Maisonette | 1 | 0.274 | 0.691 | 0.378 | 0.306 | 0.821 | 0.599 | 0.507 | 0.331 | 1.006 | Flat/Maisonette | 1 | 54.89 | 113.86 | 64.12 | 103.57 | 89.02 | 79.2 | 149.5 | 66.18 | 109.01
Flat/Maisonette | 2 | 0.332 | 0.821 | 0.456 | 0.37 | 0.984 | 0.719 | 0.608 | 0.396 | 1.197 | Flat/Maisonette | 2 | 66.3 | 135.32 | 77.46 | 125.07 | 106.67 | 95.01 | 179.36 | 79.07 | 129.73
Flat/Maisonette | 3+ | 0.384 | 0.938 | 0.528 | 0.428 | 1.132 | 0.828 | 0.696 | 0.445 | 1.36 | Flat/Maisonette | 3+ | 76.75 | 154.57 | 89.71 | 144.8 | 122.76 | 109.43 | 205.5 | 88.93 | 147.44
End-terrace | 1 | 1.008 | 2.725 | 1.389 | 1.125 | 3.202 | 2.253 | 1.754 | 1.194 | 3.962 | End-terrace | 1 | 201.68 | 449.15 | 235.83 | 380.49 | 347.05 | 297.83 | 517.85 | 238.73 | 429.34
End-terrace | 2 | 1.134 | 3.017 | 1.562 | 1.265 | 3.569 | 2.522 | 1.948 | 1.311 | 4.392 | End-terrace | 2 | 226.83 | 497.26 | 265.25 | 427.93 | 386.75 | 333.29 | 575.03 | 262.2 | 475.99
End-terrace | 3 | 1.26 | 3.298 | 1.736 | 1.406 | 3.932 | 2.788 | 2.126 | 1.405 | 4.799 | End-terrace | 3 | 252.01 | 543.59 | 294.72 | 475.44 | 426.08 | 368.52 | 627.69 | 281.01 | 520.06
End-terrace | 4 | 1.499 | 3.867 | 2.065 | 1.673 | 4.633 | 3.298 | 2.535 | 1.667 | 5.635 | End-terrace | 4 | 299.84 | 637.31 | 350.68 | 565.67 | 502.11 | 435.96 | 748.43 | 333.49 | 610.65
End-terrace | 5+ | 1.775 | 4.519 | 2.445 | 1.98 | 5.439 | 3.885 | 3.006 | 1.965 | 6.586 | End-terrace | 5+ | 355 | 744.75 | 415.23 | 669.73 | 589.47 | 513.46 | 887.26 | 392.93 | 713.8
Mid-terrace | 1 | 0.622 | 1.627 | 0.856 | 0.694 | 1.925 | 1.374 | 1.098 | 0.733 | 2.366 | Mid-terrace | 1 | 124.35 | 268.14 | 145.37 | 234.59 | 208.6 | 181.57 | 323.97 | 146.64 | 256.42
Mid-terrace | 2 | 0.705 | 1.817 | 0.97 | 0.786 | 2.163 | 1.549 | 1.235 | 0.816 | 2.644 | Mid-terrace | 2 | 140.91 | 299.52 | 164.75 | 265.85 | 234.45 | 204.72 | 364.61 | 163.14 | 286.55
Mid-terrace | 3 | 0.786 | 1.998 | 1.082 | 0.877 | 2.395 | 1.719 | 1.362 | 0.88 | 2.896 | Mid-terrace | 3 | 157.12 | 329.36 | 183.72 | 296.43 | 259.54 | 227.26 | 401.91 | 175.93 | 313.9
Mid-terrace | 4 | 0.932 | 2.34 | 1.283 | 1.039 | 2.817 | 2.028 | 1.621 | 1.051 | 3.402 | Mid-terrace | 4 | 186.33 | 385.64 | 217.9 | 351.52 | 305.32 | 268.07 | 478.36 | 210.28 | 368.71
Mid-terrace | 5+ | 1.092 | 2.711 | 1.504 | 1.218 | 3.279 | 2.366 | 1.899 | 1.23 | 3.946 | Mid-terrace | 5+ | 218.37 | 446.82 | 255.4 | 411.97 | 355.36 | 312.67 | 560.67 | 246.03 | 427.64
Semi-detached | 2- | 1.147 | 3.048 | 1.58 | 1.28 | 3.606 | 2.549 | 1.97 | 1.326 | 4.437 | Semi-detached | 2- | 229.37 | 502.33 | 268.22 | 432.73 | 390.81 | 336.89 | 581.62 | 265.15 | 480.88
Semi-detached | 3 | 1.273 | 3.328 | 1.753 | 1.42 | 3.968 | 2.815 | 2.148 | 1.42 | 4.843 | Semi-detached | 3 | 254.5 | 548.52 | 297.63 | 480.14 | 430.05 | 372.04 | 634.1 | 283.91 | 524.86
Semi-detached | 4 | 1.587 | 4.07 | 2.186 | 1.77 | 4.888 | 3.484 | 2.677 | 1.749 | 5.926 | Semi-detached | 4 | 317.32 | 670.83 | 371.13 | 598.64 | 529.7 | 460.47 | 790.14 | 349.85 | 642.25
Semi-detached | 5+ | 1.872 | 4.75 | 2.579 | 2.088 | 5.722 | 4.09 | 3.179 | 2.073 | 6.916 | Semi-detached | 5+ | 374.33 | 782.8 | 437.85 | 706.19 | 620.08 | 540.63 | 938.47 | 414.65 | 749.47
Detached | 2- | 1.833 | 4.908 | 2.525 | 2.045 | 5.811 | 4.086 | 3.089 | 2.093 | 7.166 | Detached | 2- | 366.56 | 808.81 | 428.72 | 691.55 | 629.82 | 540.04 | 911.88 | 418.61 | 776.55
Detached | 3 | 1.934 | 5.14 | 2.664 | 2.158 | 6.108 | 4.301 | 3.231 | 2.174 | 7.508 | Detached | 3 | 386.77 | 847.04 | 452.37 | 729.66 | 661.91 | 568.55 | 953.72 | 434.89 | 813.63
Detached | 4 | 2.295 | 5.996 | 3.162 | 2.561 | 7.175 | 5.076 | 3.806 | 2.533 | 8.766 | Detached | 4 | 459.07 | 988.16 | 536.97 | 866.07 | 777.55 | 670.86 | 1123.48 | 506.62 | 949.96
Detached | 5 | 2.714 | 7.004 | 3.74 | 3.028 | 8.411 | 5.971 | 4.527 | 2.997 | 10.241 | Detached | 5 | 542.82 | 1154.22 | 634.98 | 1024.06 | 911.51 | 789.28 | 1336.41 | 599.39 | 1109.88
Detached | 6+ | 3.39 | 8.624 | 4.671 | 3.782 | 10.391 | 7.412 | 5.741 | 3.805 | 12.631 | Detached | 6+ | 677.96 | 1421.26 | 793.1 | 1279.01 | 1126.06 | 979.63 | 1694.5 | 760.89 | 1368.85
Bungalow - semi detached & end terrace | 1 | 0.553 | 1.493 | 0.762 | 0.617 | 1.755 | 1.236 | 0.963 | 0.654 | 2.17 | Bungalow - semi detached & end terrace | 1 | 110.63 | 246.14 | 129.35 | 208.71 | 190.16 | 163.4 | 284.28 | 130.82 | 235.21
Bungalow - semi detached & end terrace | 2 | 0.632 | 1.68 | 0.87 | 0.705 | 1.987 | 1.405 | 1.085 | 0.728 | 2.444 | Bungalow - semi detached & end terrace | 2 | 126.38 | 276.8 | 147.78 | 238.44 | 215.37 | 185.73 | 320.22 | 145.67 | 264.84
Bungalow - semi detached & end terrace | 3+ | 0.768 | 2 | 1.058 | 0.857 | 2.389 | 1.697 | 1.299 | 0.857 | 2.914 | Bungalow - semi detached & end terrace | 3+ | 153.68 | 329.66 | 179.72 | 289.93 | 258.92 | 224.28 | 383.46 | 171.49 | 315.75
Bungalow - mid terrace | 1 | 0.307 | 0.806 | 0.423 | 0.343 | 0.952 | 0.68 | 0.542 | 0.361 | 1.171 | Bungalow - mid terrace | 1 | 61.41 | 132.79 | 71.78 | 115.87 | 103.2 | 89.83 | 159.97 | 72.23 | 126.9
Bungalow - mid terrace | 2 | 0.354 | 0.918 | 0.488 | 0.396 | 1.091 | 0.781 | 0.621 | 0.409 | 1.334 | Bungalow - mid terrace | 2 | 70.9 | 151.23 | 82.88 | 133.75 | 118.27 | 103.19 | 183.18 | 81.71 | 144.52
Bungalow - mid terrace | 3+ | 0.432 | 1.098 | 0.595 | 0.482 | 1.317 | 0.945 | 0.749 | 0.486 | 1.595 | Bungalow - mid terrace | 3+ | 86.38 | 180.96 | 101.01 | 162.98 | 142.73 | 124.91 | 221 | 97.27 | 172.86
Bungalow - detached | 2- | 1.002 | 2.701 | 1.38 | 1.118 | 3.187 | 2.238 | 1.708 | 1.163 | 3.937 | Bungalow - detached | 2- | 200.37 | 445.12 | 234.33 | 378.01 | 345.35 | 295.81 | 504.19 | 232.54 | 426.65
Bungalow - detached | 3+ | 1.221 | 3.222 | 1.683 | 1.363 | 3.839 | 2.71 | 2.041 | 1.371 | 4.712 | Bungalow - detached | 3+ | 244.3 | 531 | 285.73 | 460.87 | 416.08 | 358.19 | 602.55 | 274.28 | 510.64
Measure | Solid wall insulation | [9 empty] | Measure | Solid wall insulation
Wall type | Solid brick as built |  | Cavity as built |  | System build as built | Timber frame as built |  |  |  |  | Wall type | Solid brick as built |  | Cavity as built |  | System build as built | Timber frame as built
Date of construction | until 1966 (E&W) / until 1964 (S) |  | until 1900 (E&W) / until 1919 (S) |  | until 1966 (E&W) / until 1964 (S) | until 1949 (E&W&S) |  |  |  |  | Date of construction | until 1966 (E&W) / until 1964 (S) |  | until 1900 (E&W) / until 1919 (S) |  | until 1966 (E&W) / until 1964 (S) | until 1949 (E&W&S)
Insulation thickness | 100mm | [9 empty] | Insulation thickness | 100mm
U-value change (W/m2K) | 2.1 -> 0.35 | [9 empty] | U-value change (W/m2K) | 2.1 -> 0.35
Property Type | Bedrooms | Gas boiler | Electric storage heater | Oil boiler | LPG boiler | Solid fossil fuel boiler | Electric boiler | Electric room heaters | Gas room heaters | Solid fossil room heaters | Property Type | Bedrooms | Gas boiler | Electric storage heater | Oil boiler | LPG boiler | Solid fossil fuel boiler | Electric boiler | Electric room heaters | Gas room heaters | Solid fossil room heaters
Flat/Maisonette | 1 | 0.322 | 0.808 | 0.443 | 0.359 | 0.961 | 0.702 | 0.596 | 0.39 | 1.177 | Flat/Maisonette | 1 | 64.39 | 133.24 | 75.21 | 121.48 | 104.19 | 92.84 | 175.98 | 77.86 | 127.65
Flat/Maisonette | 2 | 0.389 | 0.961 | 0.535 | 0.434 | 1.153 | 0.843 | 0.715 | 0.465 | 1.402 | Flat/Maisonette | 2 | 77.77 | 158.39 | 90.87 | 146.72 | 124.9 | 111.38 | 211.1 | 93.02 | 151.93
Flat/Maisonette | 3+ | 0.45 | 1.098 | 0.62 | 0.502 | 1.327 | 0.971 | 0.819 | 0.523 | 1.593 | Flat/Maisonette | 3+ | 90.06 | 180.97 | 105.24 | 169.89 | 143.76 | 128.3 | 241.84 | 104.61 | 172.69
End-terrace | 1 | 1.191 | 3.195 | 1.64 | 1.329 | 3.759 | 2.654 | 2.081 | 1.41 | 4.645 | End-terrace | 1 | 238.17 | 526.55 | 278.48 | 449.32 | 407.42 | 350.79 | 614.24 | 281.98 | 503.38
End-terrace | 2 | 1.341 | 3.542 | 1.847 | 1.496 | 4.195 | 2.973 | 2.316 | 1.552 | 5.156 | End-terrace | 2 | 268.18 | 583.82 | 313.59 | 505.94 | 454.68 | 393.02 | 683.59 | 310.45 | 558.8
End-terrace | 3 | 1.491 | 3.878 | 2.054 | 1.664 | 4.627 | 3.291 | 2.533 | 1.666 | 5.637 | End-terrace | 3 | 298.19 | 639.06 | 348.71 | 562.57 | 501.49 | 434.97 | 747.6 | 333.15 | 610.94
End-terrace | 4 | 1.774 | 4.549 | 2.444 | 1.979 | 5.456 | 3.893 | 3.02 | 1.98 | 6.625 | End-terrace | 4 | 354.78 | 749.64 | 414.92 | 669.31 | 591.24 | 514.62 | 891.31 | 396.02 | 718.01
End-terrace | 5+ | 2.099 | 5.316 | 2.892 | 2.342 | 6.405 | 4.584 | 3.576 | 2.333 | 7.746 | End-terrace | 5+ | 419.84 | 876.06 | 491.06 | 792.06 | 694.11 | 605.92 | 1055.6 | 466.56 | 839.46
Mid-terrace | 1 | 0.732 | 1.907 | 1.008 | 0.817 | 2.257 | 1.615 | 1.297 | 0.865 | 2.774 | Mid-terrace | 1 | 146.39 | 314.23 | 171.12 | 276.16 | 244.63 | 213.4 | 382.99 | 173.02 | 300.59
Mid-terrace | 2 | 0.83 | 2.131 | 1.142 | 0.926 | 2.538 | 1.821 | 1.461 | 0.963 | 3.101 | Mid-terrace | 2 | 165.93 | 351.19 | 193.99 | 313.05 | 275.1 | 240.7 | 431.24 | 192.63 | 336.05
Mid-terrace | 3 | 0.925 | 2.344 | 1.274 | 1.032 | 2.811 | 2.022 | 1.611 | 1.039 | 3.397 | Mid-terrace | 3 | 185.06 | 386.38 | 216.39 | 349.14 | 304.68 | 267.27 | 475.55 | 207.79 | 368.19
Mid-terrace | 4 | 1.097 | 2.745 | 1.511 | 1.224 | 3.307 | 2.384 | 1.916 | 1.241 | 3.991 | Mid-terrace | 4 | 219.38 | 452.38 | 256.53 | 413.87 | 358.4 | 315.17 | 565.51 | 248.28 | 432.54
Mid-terrace | 5+ | 1.285 | 3.18 | 1.77 | 1.433 | 3.848 | 2.78 | 2.243 | 1.451 | 4.628 | Mid-terrace | 5+ | 256.94 | 524.04 | 300.51 | 484.75 | 417.03 | 367.44 | 662.12 | 290.26 | 501.58
Semi-detached | 2- | 1.356 | 3.579 | 1.868 | 1.513 | 4.24 | 3.006 | 2.342 | 1.57 | 5.21 | Semi-detached | 2- | 271.19 | 589.82 | 317.11 | 511.63 | 459.49 | 397.29 | 691.46 | 314.02 | 564.61
Semi-detached | 3 | 1.506 | 3.913 | 2.074 | 1.68 | 4.671 | 3.322 | 2.559 | 1.683 | 5.69 | Semi-detached | 3 | 301.14 | 644.88 | 352.16 | 568.13 | 506.18 | 439.12 | 755.24 | 336.64 | 616.63
Semi-detached | 4 | 1.877 | 4.789 | 2.586 | 2.094 | 5.756 | 4.112 | 3.188 | 2.078 | 6.969 | Semi-detached | 4 | 375.44 | 789.2 | 439.1 | 708.3 | 623.82 | 543.57 | 940.91 | 415.51 | 755.25
Semi-detached | 5+ | 2.213 | 5.586 | 3.049 | 2.469 | 6.736 | 4.826 | 3.78 | 2.46 | 8.132 | Semi-detached | 5+ | 442.55 | 920.68 | 517.64 | 834.91 | 730.04 | 637.82 | 1115.85 | 492.1 | 881.28
Detached | 2- | 2.173 | 5.771 | 2.994 | 2.425 | 6.846 | 4.829 | 3.686 | 2.486 | 8.424 | Detached | 2- | 434.68 | 951.03 | 508.38 | 820.07 | 741.9 | 638.32 | 1088.18 | 497.23 | 912.95
Detached | 3 | 2.295 | 6.048 | 3.161 | 2.56 | 7.2 | 5.087 | 3.86 | 2.586 | 8.831 | Detached | 3 | 458.91 | 996.82 | 536.74 | 865.77 | 780.28 | 672.44 | 1139.52 | 517.1 | 957.07
Detached | 4 | 2.725 | 7.065 | 3.754 | 3.04 | 8.466 | 6.007 | 4.553 | 3.019 | 10.324 | Detached | 4 | 544.92 | 1164.35 | 637.38 | 1028.04 | 917.5 | 793.94 | 1343.98 | 603.8 | 1118.8
Detached | 5 | 3.22 | 8.253 | 4.436 | 3.592 | 9.924 | 7.064 | 5.41 | 3.572 | 12.064 | Detached | 5 | 643.91 | 1360.07 | 753.22 | 1214.79 | 1075.48 | 933.69 | 1596.95 | 714.46 | 1307.47
Detached | 6+ | 4.014 | 10.153 | 5.531 | 4.479 | 12.248 | 8.755 | 6.839 | 4.526 | 14.872 | Detached | 6+ | 802.8 | 1673.28 | 939.14 | 1514.54 | 1327.34 | 1157.25 | 2018.73 | 905.11 | 1611.71
Bungalow - semi detached & end terrace | 1 | 0.65 | 1.747 | 0.895 | 0.725 | 2.054 | 1.45 | 1.135 | 0.768 | 2.539 | Bungalow - semi detached & end terrace | 1 | 130 | 287.91 | 152 | 245.26 | 222.64 | 191.71 | 334.88 | 153.58 | 275.13
Bungalow - semi detached & end terrace | 2 | 0.743 | 1.967 | 1.023 | 0.829 | 2.329 | 1.65 | 1.28 | 0.857 | 2.861 | Bungalow - semi detached & end terrace | 2 | 148.62 | 324.12 | 173.78 | 280.4 | 252.39 | 218.07 | 377.82 | 171.32 | 310.05
Bungalow - semi detached & end terrace | 3+ | 0.904 | 2.345 | 1.245 | 1.009 | 2.802 | 1.993 | 1.535 | 1.01 | 3.414 | Bungalow - semi detached & end terrace | 3+ | 180.81 | 386.4 | 211.44 | 341.11 | 303.68 | 263.48 | 452.96 | 202.05 | 369.94
Bungalow - mid terrace | 1 | 0.36 | 0.942 | 0.496 | 0.402 | 1.114 | 0.796 | 0.637 | 0.424 | 1.369 | Bungalow - mid terrace | 1 | 71.99 | 155.29 | 84.15 | 135.83 | 120.73 | 105.21 | 187.98 | 84.75 | 148.4
Bungalow - mid terrace | 2 | 0.416 | 1.073 | 0.572 | 0.464 | 1.277 | 0.915 | 0.729 | 0.48 | 1.56 | Bungalow - mid terrace | 2 | 83.14 | 176.91 | 97.18 | 156.84 | 138.4 | 120.89 | 215.32 | 95.94 | 169.06
Bungalow - mid terrace | 3+ | 0.507 | 1.285 | 0.698 | 0.565 | 1.542 | 1.107 | 0.88 | 0.571 | 1.866 | Bungalow - mid terrace | 3+ | 101.3 | 211.75 | 118.45 | 191.11 | 167.07 | 146.35 | 259.76 | 114.23 | 202.25
Bungalow - detached | 2- | 1.18 | 3.164 | 1.626 | 1.317 | 3.738 | 2.631 | 2.019 | 1.369 | 4.612 | Bungalow - detached | 2- | 236.05 | 521.4 | 276.05 | 445.32 | 405.05 | 347.75 | 595.9 | 273.89 | 499.79
Bungalow - detached | 3+ | 1.44 | 3.78 | 1.984 | 1.607 | 4.509 | 3.189 | 2.418 | 1.62 | 5.527 | Bungalow - detached | 3+ | 288.01 | 622.96 | 336.86 | 543.35 | 488.62 | 421.46 | 713.63 | 323.95 | 598.95
Measure | Solid wall insulation | [9 empty] | Measure | Solid wall insulation
Wall type | Solid brick as built |  | Cavity as built |  | System build as built | Timber frame as built |  |  |  |  | Wall type | Solid brick as built |  | Cavity as built |  | System build as built | Timber frame as built
Date of construction | until 1966 (E&W) / until 1964 (S) |  | until 1900 (E&W) / until 1919 (S) |  | until 1966 (E&W) / until 1964 (S) | until 1949 (E&W&S) |  |  |  |  | Date of construction | until 1966 (E&W) / until 1964 (S) |  | until 1900 (E&W) / until 1919 (S) |  | until 1966 (E&W) / until 1964 (S) | until 1949 (E&W&S)
Insulation thickness | 150mm | [9 empty] | Insulation thickness | 150mm
U-value change (W/m2K) | 2.1 -> 0.25 | [9 empty] | U-value change (W/m2K) | 2.1 -> 0.25
Property Type | Bedrooms | Gas boiler | Electric storage heater | Oil boiler | LPG boiler | Solid fossil fuel boiler | Electric boiler | Electric room heaters | Gas room heaters | Solid fossil room heaters | Property Type | Bedrooms | Gas boiler | Electric storage heater | Oil boiler | LPG boiler | Solid fossil fuel boiler | Electric boiler | Electric room heaters | Gas room heaters | Solid fossil room heaters
Flat/Maisonette | 1 | 0.341 | 0.856 | 0.469 | 0.38 | 1.018 | 0.744 | 0.632 | 0.413 | 1.247 | Flat/Maisonette | 1 | 68.21 | 141.02 | 79.67 | 128.69 | 110.28 | 98.33 | 186.71 | 82.59 | 135.15
Flat/Maisonette | 2 | 0.412 | 1.017 | 0.567 | 0.46 | 1.22 | 0.892 | 0.759 | 0.493 | 1.485 | Flat/Maisonette | 2 | 82.4 | 167.66 | 96.27 | 155.45 | 132.22 | 117.97 | 223.95 | 98.68 | 160.87
Flat/Maisonette | 3+ | 0.477 | 1.163 | 0.656 | 0.532 | 1.405 | 1.028 | 0.869 | 0.554 | 1.687 | Flat/Maisonette | 3+ | 95.42 | 191.58 | 111.5 | 180 | 152.2 | 135.9 | 256.56 | 110.95 | 182.84
End-terrace | 1 | 1.265 | 3.385 | 1.743 | 1.412 | 3.985 | 2.817 | 2.216 | 1.499 | 4.922 | End-terrace | 1 | 253.09 | 557.87 | 295.92 | 477.48 | 431.89 | 372.37 | 654.07 | 299.8 | 533.38
End-terrace | 2 | 1.425 | 3.755 | 1.963 | 1.59 | 4.45 | 3.158 | 2.468 | 1.652 | 5.466 | End-terrace | 2 | 285.1 | 618.89 | 333.36 | 537.86 | 482.25 | 417.38 | 728.48 | 330.34 | 592.38
End-terrace | 3 | 1.586 | 4.113 | 2.184 | 1.769 | 4.91 | 3.496 | 2.701 | 1.773 | 5.977 | End-terrace | 3 | 317.1 | 677.78 | 370.81 | 598.24 | 532.12 | 462.07 | 797.21 | 354.64 | 647.79
End-terrace | 4 | 1.886 | 4.825 | 2.598 | 2.105 | 5.789 | 4.136 | 3.219 | 2.109 | 7.027 | End-terrace | 4 | 377.25 | 795.18 | 441.18 | 711.69 | 627.43 | 546.69 | 950.31 | 421.77 | 761.55
End-terrace | 5+ | 2.232 | 5.639 | 3.074 | 2.49 | 6.797 | 4.869 | 3.811 | 2.484 | 8.216 | End-terrace | 5+ | 446.31 | 929.27 | 522.02 | 842.01 | 736.57 | 643.57 | 1124.93 | 496.82 | 890.39
Mid-terrace | 1 | 0.777 | 2.019 | 1.069 | 0.866 | 2.391 | 1.712 | 1.379 | 0.919 | 2.938 | Mid-terrace | 1 | 155.32 | 332.8 | 181.56 | 293.01 | 259.16 | 226.28 | 407.09 | 183.77 | 318.4
Mid-terrace | 2 | 0.88 | 2.257 | 1.212 | 0.982 | 2.69 | 1.931 | 1.553 | 1.023 | 3.285 | Mid-terrace | 2 | 176.08 | 372.02 | 205.85 | 332.18 | 291.5 | 255.25 | 458.43 | 204.65 | 356.01
Mid-terrace | 3 | 0.982 | 2.484 | 1.352 | 1.096 | 2.979 | 2.145 | 1.713 | 1.104 | 3.599 | Mid-terrace | 3 | 196.4 | 409.38 | 229.63 | 370.52 | 322.9 | 283.47 | 505.63 | 220.77 | 390.09
Mid-terrace | 4 | 1.164 | 2.908 | 1.603 | 1.299 | 3.505 | 2.529 | 2.036 | 1.319 | 4.229 | Mid-terrace | 4 | 232.77 | 479.29 | 272.19 | 439.13 | 379.81 | 334.22 | 601.04 | 263.75 | 458.29
Mid-terrace | 5+ | 1.363 | 3.369 | 1.877 | 1.521 | 4.078 | 2.947 | 2.383 | 1.541 | 4.903 | Mid-terrace | 5+ | 272.56 | 555.16 | 318.78 | 514.21 | 441.91 | 389.57 | 703.42 | 308.25 | 531.39
Semi-detached | 2- | 1.442 | 3.794 | 1.985 | 1.608 | 4.497 | 3.192 | 2.496 | 1.671 | 5.523 | Semi-detached | 2- | 288.31 | 625.26 | 337.11 | 543.91 | 487.36 | 421.91 | 736.88 | 334.17 | 598.56
Semi-detached | 3 | 1.601 | 4.15 | 2.205 | 1.786 | 4.956 | 3.529 | 2.728 | 1.792 | 6.033 | Semi-detached | 3 | 320.23 | 683.96 | 374.47 | 604.14 | 537.09 | 466.49 | 805.36 | 358.38 | 653.84
Semi-detached | 4 | 1.996 | 5.08 | 2.75 | 2.227 | 6.109 | 4.369 | 3.398 | 2.213 | 7.392 | Semi-detached | 4 | 399.21 | 837.19 | 466.89 | 753.13 | 662.03 | 577.44 | 1003.14 | 442.54 | 801.07
Semi-detached | 5+ | 2.352 | 5.925 | 3.24 | 2.624 | 7.148 | 5.125 | 4.028 | 2.619 | 8.625 | Semi-detached | 5+ | 470.4 | 976.52 | 550.21 | 887.44 | 774.64 | 677.37 | 1188.84 | 523.89 | 934.69
Detached | 2- | 2.314 | 6.122 | 3.187 | 2.582 | 7.268 | 5.134 | 3.936 | 2.65 | 8.937 | Detached | 2- | 462.77 | 1008.93 | 541.22 | 873.06 | 787.64 | 678.65 | 1161.84 | 529.95 | 968.5
Detached | 3 | 2.443 | 6.419 | 3.366 | 2.726 | 7.646 | 5.41 | 4.123 | 2.757 | 9.37 | Detached | 3 | 488.66 | 1057.82 | 571.52 | 921.89 | 828.6 | 715.08 | 1217.15 | 551.31 | 1015.5
Detached | 4 | 2.901 | 7.5 | 3.997 | 3.237 | 8.993 | 6.388 | 4.864 | 3.221 | 10.958 | Detached | 4 | 580.28 | 1236.1 | 678.73 | 1094.74 | 974.62 | 844.4 | 1435.88 | 644.16 | 1187.57
Detached | 5 | 3.427 | 8.761 | 4.722 | 3.824 | 10.54 | 7.511 | 5.777 | 3.811 | 12.806 | Detached | 5 | 685.45 | 1443.79 | 801.8 | 1293.14 | 1142.31 | 992.78 | 1705.12 | 762.11 | 1387.87
Detached | 6+ | 4.27 | 10.774 | 5.883 | 4.764 | 13.003 | 9.304 | 7.292 | 4.823 | 15.782 | Detached | 6+ | 853.9 | 1775.54 | 998.91 | 1610.94 | 1409.16 | 1229.7 | 2152.57 | 964.54 | 1710.31
Bungalow - semi detached & end terrace | 1 | 0.689 | 1.849 | 0.949 | 0.769 | 2.175 | 1.537 | 1.204 | 0.814 | 2.687 | Bungalow - semi detached & end terrace | 1 | 137.85 | 304.72 | 161.17 | 260.07 | 235.72 | 203.15 | 355.5 | 162.82 | 291.19
Bungalow - semi detached & end terrace | 2 | 0.788 | 2.082 | 1.086 | 0.879 | 2.467 | 1.749 | 1.36 | 0.909 | 3.029 | Bungalow - semi detached & end terrace | 2 | 157.64 | 343.19 | 184.32 | 297.4 | 267.32 | 231.15 | 401.31 | 181.75 | 328.26
Bungalow - semi detached & end terrace | 3+ | 0.959 | 2.483 | 1.321 | 1.07 | 2.969 | 2.113 | 1.631 | 1.072 | 3.615 | Bungalow - semi detached & end terrace | 3+ | 191.8 | 409.27 | 224.29 | 361.85 | 321.74 | 279.33 | 481.29 | 214.49 | 391.78
Bungalow - mid terrace | 1 | 0.381 | 0.997 | 0.525 | 0.425 | 1.179 | 0.843 | 0.675 | 0.449 | 1.449 | Bungalow - mid terrace | 1 | 76.26 | 164.32 | 89.13 | 143.87 | 127.77 | 111.4 | 199.31 | 89.8 | 157.03
Bungalow - mid terrace | 2 | 0.44 | 1.136 | 0.606 | 0.491 | 1.352 | 0.969 | 0.773 | 0.508 | 1.651 | Bungalow - mid terrace | 2 | 88.07 | 187.22 | 102.95 | 166.14 | 146.5 | 128.02 | 228.32 | 101.69 | 178.91
Bungalow - mid terrace | 3+ | 0.537 | 1.36 | 0.739 | 0.599 | 1.632 | 1.173 | 0.933 | 0.605 | 1.975 | Bungalow - mid terrace | 3+ | 107.3 | 224.12 | 125.47 | 202.45 | 176.86 | 154.99 | 275.43 | 121.08 | 214.06
Bungalow - detached | 2- | 1.253 | 3.351 | 1.726 | 1.398 | 3.96 | 2.79 | 2.146 | 1.454 | 4.884 | Bungalow - detached | 2- | 250.57 | 552.2 | 293.03 | 472.73 | 429.19 | 368.83 | 633.53 | 290.81 | 529.33
Bungalow - detached | 3+ | 1.529 | 4.005 | 2.106 | 1.706 | 4.78 | 3.383 | 2.572 | 1.721 | 5.856 | Bungalow - detached | 3+ | 305.81 | 660.12 | 357.67 | 576.92 | 517.97 | 447.14 | 759.19 | 344.27 | 634.63
Measure | Solid wall insulation | [9 empty] | Measure | Solid wall insulation
Wall type | Solid brick as built |  | Cavity as built |  | System build as built | Timber frame as built |  |  |  |  | Wall type | Solid brick as built |  | Cavity as built |  | System build as built | Timber frame as built
Date of construction | until 1966 (E&W) / until 1964 (S) |  | until 1900 (E&W) / until 1919 (S) |  | until 1966 (E&W) / until 1964 (S) | until 1949 (E&W&S) |  |  |  |  | Date of construction | until 1966 (E&W) / until 1964 (S) |  | until 1900 (E&W) / until 1919 (S) |  | until 1966 (E&W) / until 1964 (S) | until 1949 (E&W&S)
Insulation thickness | 200mm | [9 empty] | Insulation thickness | 200mm
U-value change (W/m2K) | 2.1 -> 0.18 | [9 empty] | U-value change (W/m2K) | 2.1 -> 0.18
Property Type | Bedrooms | Gas boiler | Electric storage heater | Oil boiler | LPG boiler | Solid fossil fuel boiler | Electric boiler | Electric room heaters | Gas room heaters | Solid fossil room heaters | Property Type | Bedrooms | Gas boiler | Electric storage heater | Oil boiler | LPG boiler | Solid fossil fuel boiler | Electric boiler | Electric room heaters | Gas room heaters | Solid fossil room heaters
Flat/Maisonette | 1 | 0.355 | 0.889 | 0.488 | 0.396 | 1.057 | 0.773 | 0.658 | 0.43 | 1.296 | Flat/Maisonette | 1 | 70.9 | 146.48 | 82.8 | 133.76 | 114.56 | 102.19 | 194.26 | 85.92 | 140.41
Flat/Maisonette | 2 | 0.428 | 1.057 | 0.589 | 0.478 | 1.267 | 0.928 | 0.789 | 0.513 | 1.542 | Flat/Maisonette | 2 | 85.64 | 174.16 | 100.06 | 161.57 | 137.35 | 122.6 | 233 | 102.65 | 167.14
Flat/Maisonette | 3+ | 0.496 | 1.208 | 0.683 | 0.553 | 1.459 | 1.069 | 0.904 | 0.577 | 1.753 | Flat/Maisonette | 3+ | 99.18 | 199.02 | 115.9 | 187.1 | 158.12 | 141.23 | 266.92 | 115.42 | 189.97
End-terrace | 1 | 1.318 | 3.519 | 1.815 | 1.471 | 4.144 | 2.933 | 2.312 | 1.562 | 5.117 | End-terrace | 1 | 263.65 | 579.92 | 308.26 | 497.4 | 449.14 | 387.62 | 682.43 | 312.47 | 554.52
End-terrace | 2 | 1.485 | 3.905 | 2.046 | 1.657 | 4.629 | 3.288 | 2.576 | 1.722 | 5.684 | End-terrace | 2 | 297.08 | 643.59 | 347.36 | 560.46 | 501.68 | 434.59 | 760.43 | 344.48 | 616.04
End-terrace | 3 | 1.652 | 4.278 | 2.276 | 1.844 | 5.109 | 3.641 | 2.82 | 1.85 | 6.217 | End-terrace | 3 | 330.48 | 705.06 | 386.46 | 623.49 | 553.72 | 481.23 | 832.54 | 369.92 | 673.77
End-terrace | 4 | 1.966 | 5.02 | 2.708 | 2.193 | 6.025 | 4.307 | 3.362 | 2.2 | 7.31 | End-terrace | 4 | 393.14 | 827.26 | 459.77 | 741.68 | 652.95 | 569.34 | 992.26 | 440.06 | 792.24
End-terrace | 5+ | 2.325 | 5.866 | 3.203 | 2.594 | 7.073 | 5.07 | 3.978 | 2.591 | 8.547 | End-terrace | 5+ | 465.04 | 966.75 | 543.92 | 877.34 | 766.51 | 670.15 | 1174.18 | 518.29 | 926.28
Mid-terrace | 1 | 0.808 | 2.098 | 1.113 | 0.902 | 2.486 | 1.781 | 1.437 | 0.957 | 3.053 | Mid-terrace | 1 | 161.61 | 345.84 | 188.91 | 304.89 | 269.37 | 235.34 | 424.12 | 191.37 | 330.91
Mid-terrace | 2 | 0.916 | 2.346 | 1.262 | 1.022 | 2.796 | 2.009 | 1.618 | 1.066 | 3.415 | Mid-terrace | 2 | 183.23 | 386.66 | 214.2 | 345.67 | 303.03 | 265.5 | 477.67 | 213.15 | 370.05
Mid-terrace | 3 | 1.022 | 2.582 | 1.407 | 1.14 | 3.098 | 2.231 | 1.785 | 1.15 | 3.742 | Mid-terrace | 3 | 204.38 | 425.55 | 238.96 | 385.59 | 335.71 | 294.87 | 526.89 | 229.95 | 405.49
Mid-terrace | 4 | 1.211 | 3.023 | 1.668 | 1.351 | 3.644 | 2.63 | 2.121 | 1.373 | 4.396 | Mid-terrace | 4 | 242.2 | 498.2 | 283.21 | 456.93 | 394.87 | 347.63 | 626.14 | 274.67 | 476.39
Mid-terrace | 5+ | 1.418 | 3.501 | 1.953 | 1.582 | 4.239 | 3.065 | 2.482 | 1.605 | 5.097 | Mid-terrace | 5+ | 283.56 | 577.03 | 331.64 | 534.96 | 459.39 | 405.14 | 732.57 | 320.94 | 552.34
Semi-detached | 2- | 1.502 | 3.945 | 2.069 | 1.676 | 4.678 | 3.324 | 2.606 | 1.742 | 5.744 | Semi-detached | 2- | 300.42 | 650.22 | 351.27 | 566.76 | 507.01 | 439.31 | 769.2 | 348.49 | 622.49
Semi-detached | 3 | 1.669 | 4.317 | 2.298 | 1.862 | 5.157 | 3.676 | 2.849 | 1.869 | 6.275 | Semi-detached | 3 | 333.75 | 711.5 | 390.27 | 629.64 | 558.9 | 485.83 | 841.04 | 373.83 | 680.08
Semi-detached | 4 | 2.08 | 5.285 | 2.865 | 2.321 | 6.357 | 4.55 | 3.548 | 2.309 | 7.69 | Semi-detached | 4 | 416.02 | 871.01 | 486.55 | 784.85 | 688.98 | 601.36 | 1047.37 | 461.73 | 833.37
Semi-detached | 5+ | 2.45 | 6.164 | 3.376 | 2.734 | 7.438 | 5.336 | 4.203 | 2.732 | 8.972 | Semi-detached | 5+ | 490.08 | 1015.86 | 573.23 | 924.58 | 806.07 | 705.29 | 1240.65 | 546.44 | 972.32
Detached | 2- | 2.414 | 6.37 | 3.325 | 2.693 | 7.566 | 5.351 | 4.115 | 2.767 | 9.299 | Detached | 2- | 482.74 | 1049.82 | 564.57 | 910.73 | 819.98 | 707.25 | 1214.54 | 553.32 | 1007.76
Detached | 3 | 2.549 | 6.68 | 3.511 | 2.844 | 7.961 | 5.639 | 4.312 | 2.879 | 9.751 | Detached | 3 | 509.81 | 1100.92 | 596.25 | 961.79 | 862.77 | 745.32 | 1272.7 | 575.75 | 1056.79
Detached | 4 | 3.027 | 7.808 | 4.17 | 3.377 | 9.366 | 6.659 | 5.087 | 3.365 | 11.406 | Detached | 4 | 605.39 | 1286.78 | 708.1 | 1142.12 | 1015.01 | 880.16 | 1501.56 | 672.96 | 1236.16
Detached | 5 | 3.575 | 9.119 | 4.925 | 3.988 | 10.976 | 7.828 | 6.038 | 3.98 | 13.33 | Detached | 5 | 714.91 | 1502.89 | 836.27 | 1348.73 | 1189.53 | 1034.62 | 1782.27 | 796.05 | 1444.63
Detached | 6+ | 4.45 | 11.211 | 6.132 | 4.966 | 13.536 | 9.691 | 7.615 | 5.034 | 16.423 | Detached | 6+ | 890.08 | 1847.64 | 1041.23 | 1679.2 | 1466.9 | 1280.91 | 2247.74 | 1006.76 | 1779.85
Bungalow - semi detached & end terrace | 1 | 0.717 | 1.921 | 0.987 | 0.8 | 2.26 | 1.598 | 1.254 | 0.847 | 2.791 | Bungalow - semi detached & end terrace | 1 | 143.38 | 316.53 | 167.63 | 270.5 | 244.91 | 211.21 | 370.08 | 169.35 | 302.47
Bungalow - semi detached & end terrace | 2 | 0.82 | 2.164 | 1.129 | 0.915 | 2.563 | 1.818 | 1.416 | 0.946 | 3.147 | Bungalow - semi detached & end terrace | 2 | 163.99 | 356.58 | 191.74 | 309.38 | 277.81 | 240.35 | 417.91 | 189.11 | 341.05
Bungalow - semi detached & end terrace | 3+ | 0.998 | 2.581 | 1.374 | 1.113 | 3.086 | 2.198 | 1.698 | 1.116 | 3.757 | Bungalow - semi detached & end terrace | 3+ | 199.55 | 425.34 | 233.35 | 376.46 | 334.44 | 290.49 | 501.32 | 223.27 | 407.12
Bungalow - mid terrace | 1 | 0.396 | 1.035 | 0.546 | 0.442 | 1.225 | 0.876 | 0.702 | 0.467 | 1.505 | Bungalow - mid terrace | 1 | 79.25 | 170.65 | 92.63 | 149.52 | 132.7 | 115.75 | 207.28 | 93.36 | 163.08
Bungalow - mid terrace | 2 | 0.458 | 1.18 | 0.63 | 0.511 | 1.404 | 1.006 | 0.804 | 0.529 | 1.715 | Bungalow - mid terrace | 2 | 91.53 | 194.46 | 107 | 172.68 | 152.17 | 133.02 | 237.47 | 105.73 | 185.83
Bungalow - mid terrace | 3+ | 0.558 | 1.413 | 0.768 | 0.622 | 1.695 | 1.218 | 0.97 | 0.629 | 2.052 | Bungalow - mid terrace | 3+ | 111.53 | 232.8 | 130.41 | 210.41 | 183.72 | 161.05 | 286.46 | 125.89 | 222.35
Bungalow - detached | 2- | 1.304 | 3.482 | 1.796 | 1.455 | 4.117 | 2.903 | 2.237 | 1.514 | 5.076 | Bungalow - detached | 2- | 260.83 | 573.86 | 305.02 | 492.08 | 446.19 | 383.7 | 660.21 | 302.79 | 550.11
Bungalow - detached | 3+ | 1.592 | 4.164 | 2.193 | 1.776 | 4.97 | 3.52 | 2.681 | 1.793 | 6.088 | Bungalow - detached | 3+ | 318.38 | 686.26 | 372.36 | 600.63 | 538.64 | 465.25 | 791.48 | 358.66 | 659.74
Measure | Solid wall insulation | [9 empty] | Measure | Solid wall insulation
Wall type | Solid brick as built |  | Stone: granite or whinstone / sandstone or limestone as built |  | Cavity as built |  | System build as built |  |  |  | Wall type | Solid brick as built |  | Stone: granite or whinstone / sandstone or limestone as built |  | Cavity as built |  | System build as built
Date of construction | from 1967 until 1975 (E&W) / from 1965 until 1975 (S) |  | from 1967 until 1975 (E&W) / from 1965 until 1975 (S) |  | from 1900 until 1975 (E&W) / from 1919 until 1977 (S) |  | from 1967 until 1975 (E&W) / from 1965 until 1975 (S) |  |  |  | Date of construction | from 1967 until 1975 (E&W) / from 1965 until 1975 (S) |  | from 1967 until 1975 (E&W) / from 1965 until 1975 (S) |  | from 1900 until 1975 (E&W) / from 1919 until 1977 (S) |  | from 1967 until 1975 (E&W) / from 1965 until 1975 (S)
Insulation thickness | 50mm | [9 empty] | Insulation thickness | 50mm
U-value change (W/m2K) | 1.7 -> 0.55 | [9 empty] | U-value change (W/m2K) | 1.7 -> 0.55
Property Type | Bedrooms | Gas boiler | Electric storage heater | Oil boiler | LPG boiler | Solid fossil fuel boiler | Electric boiler | Electric room heaters | Gas room heaters | Solid fossil room heaters | Property Type | Bedrooms | Gas boiler | Electric storage heater | Oil boiler | LPG boiler | Solid fossil fuel boiler | Electric boiler | Electric room heaters | Gas room heaters | Solid fossil room heaters
Flat/Maisonette | 1 | 0.213 | 0.533 | 0.293 | 0.237 | 0.633 | 0.464 | 0.394 | 0.257 | 0.776 | Flat/Maisonette | 1 | 42.5 | 87.77 | 49.64 | 80.18 | 68.66 | 61.23 | 116.37 | 51.45 | 84.09
Flat/Maisonette | 2 | 0.256 | 0.633 | 0.353 | 0.286 | 0.76 | 0.556 | 0.473 | 0.307 | 0.924 | Flat/Maisonette | 2 | 51.34 | 104.35 | 59.98 | 96.85 | 82.31 | 73.48 | 139.59 | 61.48 | 100.11
Flat/Maisonette | 3+ | 0.297 | 0.724 | 0.409 | 0.332 | 0.874 | 0.64 | 0.542 | 0.346 | 1.05 | Flat/Maisonette | 3+ | 59.44 | 119.25 | 69.47 | 112.14 | 94.76 | 84.63 | 159.91 | 69.13 | 113.79
End-terrace | 1 | 0.785 | 2.097 | 1.081 | 0.876 | 2.47 | 1.747 | 1.369 | 0.925 | 3.047 | End-terrace | 1 | 156.95 | 345.59 | 183.51 | 296.09 | 267.67 | 230.86 | 404.23 | 185 | 330.22
End-terrace | 2 | 0.886 | 2.329 | 1.22 | 0.988 | 2.763 | 1.961 | 1.529 | 1.022 | 3.39 | End-terrace | 2 | 177.12 | 383.9 | 207.11 | 334.16 | 299.4 | 259.21 | 451.21 | 204.3 | 367.39
End-terrace | 3 | 0.986 | 2.554 | 1.358 | 1.1 | 3.051 | 2.173 | 1.676 | 1.098 | 3.711 | End-terrace | 3 | 197.18 | 420.9 | 230.58 | 371.98 | 330.65 | 287.22 | 494.75 | 219.59 | 402.13
End-terrace | 4 | 1.174 | 3.001 | 1.617 | 1.31 | 3.602 | 2.574 | 2.005 | 1.31 | 4.368 | End-terrace | 4 | 234.83 | 494.57 | 274.63 | 443.01 | 390.31 | 340.17 | 591.78 | 262.01 | 473.38
End-terrace | 5+ | 1.39 | 3.509 | 1.915 | 1.551 | 4.231 | 3.032 | 2.375 | 1.547 | 5.111 | End-terrace | 5+ | 278 | 578.35 | 325.17 | 524.48 | 458.5 | 400.72 | 701.14 | 309.47 | 553.92
Mid-terrace | 1 | 0.484 | 1.256 | 0.666 | 0.539 | 1.488 | 1.065 | 0.859 | 0.571 | 1.827 | Mid-terrace | 1 | 96.71 | 206.96 | 113.04 | 182.44 | 161.21 | 140.82 | 253.46 | 114.2 | 197.96
Mid-terrace | 2 | 0.548 | 1.405 | 0.755 | 0.612 | 1.674 | 1.202 | 0.968 | 0.637 | 2.043 | Mid-terrace | 2 | 109.67 | 231.47 | 128.22 | 206.9 | 181.41 | 158.92 | 285.68 | 127.36 | 221.44
Mid-terrace | 3 | 0.612 | 1.546 | 0.843 | 0.683 | 1.855 | 1.336 | 1.068 | 0.688 | 2.239 | Mid-terrace | 3 | 122.37 | 254.8 | 143.07 | 230.85 | 201.01 | 176.54 | 315.22 | 137.52 | 242.68
Mid-terrace | 4 | 0.725 | 1.81 | 0.999 | 0.809 | 2.182 | 1.575 | 1.27 | 0.822 | 2.632 | Mid-terrace | 4 | 145.04 | 298.38 | 169.61 | 273.63 | 236.49 | 208.18 | 374.78 | 164.37 | 285.22
Mid-terrace | 5+ | 0.849 | 2.097 | 1.17 | 0.948 | 2.539 | 1.836 | 1.486 | 0.961 | 3.052 | Mid-terrace | 5+ | 169.84 | 345.64 | 198.64 | 320.42 | 275.18 | 242.67 | 438.64 | 192.15 | 330.77
Semi-detached | 2- | 0.896 | 2.354 | 1.234 | 0.999 | 2.792 | 1.983 | 1.546 | 1.034 | 3.426 | Semi-detached | 2- | 179.13 | 387.89 | 209.46 | 337.95 | 302.61 | 262.05 | 456.49 | 206.72 | 371.29
Semi-detached | 3 | 0.996 | 2.577 | 1.371 | 1.111 | 3.08 | 2.194 | 1.694 | 1.11 | 3.746 | Semi-detached | 3 | 199.14 | 424.77 | 232.87 | 375.69 | 333.77 | 289.98 | 499.92 | 221.93 | 405.94
Semi-detached | 4 | 1.243 | 3.16 | 1.712 | 1.387 | 3.801 | 2.719 | 2.117 | 1.376 | 4.596 | Semi-detached | 4 | 248.56 | 520.85 | 290.7 | 468.93 | 411.94 | 359.4 | 624.91 | 275.24 | 498.09
Semi-detached | 5+ | 1.465 | 3.688 | 2.019 | 1.635 | 4.45 | 3.191 | 2.511 | 1.632 | 5.366 | Semi-detached | 5+ | 293.05 | 607.84 | 342.77 | 552.85 | 482.27 | 421.83 | 741.11 | 326.41 | 581.57
Detached | 2- | 1.434 | 3.789 | 1.975 | 1.599 | 4.502 | 3.181 | 2.427 | 1.631 | 5.529 | Detached | 2- | 286.7 | 624.43 | 335.32 | 540.89 | 487.89 | 420.41 | 716.46 | 326.19 | 599.19
Detached | 3 | 1.515 | 3.976 | 2.087 | 1.691 | 4.74 | 3.355 | 2.546 | 1.699 | 5.803 | Detached | 3 | 303.06 | 655.23 | 354.45 | 571.74 | 513.74 | 443.4 | 751.58 | 339.81 | 628.9
Detached | 4 | 1.803 | 4.657 | 2.484 | 2.012 | 5.586 | 3.969 | 3.018 | 1.993 | 6.802 | Detached | 4 | 360.57 | 767.46 | 421.76 | 680.25 | 605.41 | 524.58 | 890.72 | 398.59 | 737.15
Detached | 5 | 2.132 | 5.448 | 2.938 | 2.379 | 6.555 | 4.672 | 3.596 | 2.369 | 7.96 | Detached | 5 | 426.49 | 897.85 | 498.88 | 804.6 | 710.43 | 617.55 | 1061.32 | 473.7 | 862.66
Detached | 6+ | 2.659 | 6.706 | 3.664 | 2.967 | 8.094 | 5.793 | 4.545 | 3.005 | 9.82 | Detached | 6+ | 531.87 | 1105.15 | 622.19 | 1003.41 | 877.23 | 765.72 | 1341.62 | 600.95 | 1064.27
Bungalow - semi detached & end terrace | 1 | 0.429 | 1.148 | 0.59 | 0.478 | 1.351 | 0.955 | 0.748 | 0.505 | 1.667 | Bungalow - semi detached & end terrace | 1 | 85.71 | 189.18 | 100.19 | 161.69 | 146.42 | 126.25 | 220.68 | 101 | 180.71
Bungalow - semi detached & end terrace | 2 | 0.49 | 1.294 | 0.675 | 0.547 | 1.533 | 1.087 | 0.844 | 0.564 | 1.882 | Bungalow - semi detached & end terrace | 2 | 98.07 | 213.19 | 114.66 | 185.01 | 166.17 | 143.74 | 249.26 | 112.84 | 203.95
Bungalow - semi detached & end terrace | 3+ | 0.597 | 1.545 | 0.822 | 0.666 | 1.847 | 1.315 | 1.016 | 0.666 | 2.248 | Bungalow - semi detached & end terrace | 3+ | 119.4 | 254.54 | 139.62 | 225.24 | 200.14 | 173.82 | 299.77 | 133.25 | 243.59
Bungalow - mid terrace | 1 | 0.237 | 0.62 | 0.327 | 0.265 | 0.733 | 0.524 | 0.42 | 0.279 | 0.901 | Bungalow - mid terrace | 1 | 47.46 | 102.19 | 55.48 | 89.54 | 79.47 | 69.31 | 124.11 | 55.83 | 97.65
Bungalow - mid terrace | 2 | 0.274 | 0.707 | 0.377 | 0.306 | 0.841 | 0.603 | 0.482 | 0.316 | 1.027 | Bungalow - mid terrace | 2 | 54.83 | 116.46 | 64.09 | 103.42 | 91.14 | 79.67 | 142.21 | 63.28 | 111.28
Bungalow - mid terrace | 3+ | 0.334 | 0.846 | 0.46 | 0.373 | 1.015 | 0.73 | 0.581 | 0.377 | 1.229 | Bungalow - mid terrace | 3+ | 66.81 | 139.45 | 78.12 | 126.04 | 110.04 | 96.46 | 171.58 | 75.4 | 133.17
Bungalow - detached | 2- | 0.778 | 2.078 | 1.072 | 0.868 | 2.458 | 1.733 | 1.33 | 0.9 | 3.029 | Bungalow - detached | 2- | 155.65 | 342.53 | 182.02 | 293.64 | 266.42 | 229.04 | 392.55 | 180.02 | 328.29
Bungalow - detached | 3+ | 0.951 | 2.488 | 1.31 | 1.061 | 2.971 | 2.103 | 1.597 | 1.068 | 3.639 | Bungalow - detached | 3+ | 190.21 | 410.08 | 222.47 | 358.86 | 321.97 | 278.03 | 471.54 | 213.54 | 394.32
Measure | Solid wall insulation | [9 empty] | Measure | Solid wall insulation
Wall type | Solid brick as built |  | Stone: granite or whinstone / sandstone or limestone as built |  | Cavity as built |  | System build as built |  |  |  | Wall type | Solid brick as built |  | Stone: granite or whinstone / sandstone or limestone as built |  | Cavity as built |  | System build as built
Date of construction | from 1967 until 1975 (E&W) / from 1965 until 1975 (S) |  | from 1967 until 1975 (E&W) / from 1965 until 1975 (S) |  | from 1900 until 1975 (E&W) / from 1919 until 1977 (S) |  | from 1967 until 1975 (E&W) / from 1965 until 1975 (S) |  |  |  | Date of construction | from 1967 until 1975 (E&W) / from 1965 until 1975 (S) |  | from 1967 until 1975 (E&W) / from 1965 until 1975 (S) |  | from 1900 until 1975 (E&W) / from 1919 until 1977 (S) |  | from 1967 until 1975 (E&W) / from 1965 until 1975 (S)
Insulation thickness | 100mm | [9 empty] | Insulation thickness | 100mm
U-value change (W/m2K) | 1.7 -> 0.35 | [9 empty] | U-value change (W/m2K) | 1.7 -> 0.35
Property Type | Bedrooms | Gas boiler | Electric storage heater | Oil boiler | LPG boiler | Solid fossil fuel boiler | Electric boiler | Electric room heaters | Gas room heaters | Solid fossil room heaters | Property Type | Bedrooms | Gas boiler | Electric storage heater | Oil boiler | LPG boiler | Solid fossil fuel boiler | Electric boiler | Electric room heaters | Gas room heaters | Solid fossil room heaters
Flat/Maisonette | 1 | 0.231 | 0.58 | 0.319 | 0.259 | 0.69 | 0.505 | 0.43 | 0.281 | 0.844 | Flat/Maisonette | 1 | 46.3 | 95.52 | 54.07 | 87.34 | 74.72 | 66.69 | 126.94 | 56.11 | 91.54
Flat/Maisonette | 2 | 0.279 | 0.689 | 0.385 | 0.312 | 0.827 | 0.605 | 0.516 | 0.336 | 1.006 | Flat/Maisonette | 2 | 55.93 | 113.58 | 65.33 | 105.51 | 89.6 | 80.02 | 152.26 | 67.05 | 108.99
Flat/Maisonette | 3+ | 0.324 | 0.787 | 0.446 | 0.361 | 0.952 | 0.697 | 0.591 | 0.377 | 1.143 | Flat/Maisonette | 3+ | 64.75 | 129.8 | 75.68 | 122.16 | 103.15 | 92.17 | 174.43 | 75.38 | 123.88
End-terrace | 1 | 0.857 | 2.284 | 1.181 | 0.957 | 2.692 | 1.906 | 1.499 | 1.011 | 3.32 | End-terrace | 1 | 171.5 | 376.5 | 200.51 | 323.53 | 291.77 | 251.98 | 442.6 | 202.23 | 359.78
End-terrace | 2 | 0.968 | 2.539 | 1.333 | 1.08 | 3.013 | 2.141 | 1.675 | 1.118 | 3.695 | End-terrace | 2 | 193.61 | 418.46 | 226.39 | 365.26 | 326.52 | 283.04 | 494.42 | 223.51 | 400.45
End-terrace | 3 | 1.078 | 2.785 | 1.485 | 1.203 | 3.329 | 2.373 | 1.838 | 1.202 | 4.045 | End-terrace | 3 | 215.59 | 459.01 | 252.1 | 406.72 | 360.75 | 313.72 | 542.48 | 240.35 | 438.41
End-terrace | 4 | 1.284 | 3.273 | 1.768 | 1.432 | 3.93 | 2.811 | 2.198 | 1.435 | 4.764 | End-terrace | 4 | 256.73 | 539.41 | 300.24 | 484.34 | 425.88 | 371.55 | 648.67 | 286.91 | 516.24
End-terrace | 5+ | 1.519 | 3.827 | 2.093 | 1.695 | 4.616 | 3.311 | 2.602 | 1.694 | 5.574 | End-terrace | 5+ | 303.86 | 630.78 | 355.41 | 573.26 | 500.27 | 437.61 | 768.18 | 338.81 | 604.08
Mid-terrace | 1 | 0.528 | 1.368 | 0.726 | 0.589 | 1.62 | 1.162 | 0.938 | 0.624 | 1.989 | Mid-terrace | 1 | 105.5 | 225.38 | 123.32 | 199.04 | 175.61 | 153.53 | 277 | 124.73 | 215.61
Mid-terrace | 2 | 0.598 | 1.53 | 0.824 | 0.668 | 1.824 | 1.311 | 1.058 | 0.696 | 2.226 | Mid-terrace | 2 | 119.66 | 252.12 | 139.89 | 225.75 | 197.65 | 173.29 | 312.25 | 139.13 | 241.21
Mid-terrace | 3 | 0.668 | 1.684 | 0.919 | 0.745 | 2.021 | 1.456 | 1.167 | 0.751 | 2.439 | Mid-terrace | 3 | 133.52 | 277.58 | 156.11 | 251.89 | 219.04 | 192.51 | 344.59 | 150.23 | 264.37
Mid-terrace | 4 | 0.791 | 1.972 | 1.09 | 0.883 | 2.378 | 1.717 | 1.387 | 0.898 | 2.867 | Mid-terrace | 4 | 158.23 | 325.04 | 185.03 | 298.52 | 257.7 | 226.99 | 409.54 | 179.53 | 310.73
Mid-terrace | 5+ | 0.926 | 2.284 | 1.276 | 1.033 | 2.767 | 2.001 | 1.623 | 1.049 | 3.325 | Mid-terrace | 5+ | 185.24 | 376.49 | 216.65 | 349.48 | 299.81 | 264.54 | 479.12 | 209.8 | 360.31
Semi-detached | 2- | 0.979 | 2.566 | 1.348 | 1.092 | 3.045 | 2.165 | 1.695 | 1.131 | 3.735 | Semi-detached | 2- | 195.8 | 422.82 | 228.95 | 369.4 | 330.02 | 286.14 | 500.22 | 226.18 | 404.72
Semi-detached | 3 | 1.089 | 2.811 | 1.499 | 1.215 | 3.36 | 2.396 | 1.857 | 1.215 | 4.084 | Semi-detached | 3 | 217.73 | 463.24 | 254.61 | 410.76 | 364.16 | 316.74 | 548.14 | 242.93 | 442.57
Semi-detached | 4 | 1.359 | 3.447 | 1.872 | 1.516 | 4.148 | 2.97 | 2.32 | 1.507 | 5.012 | Semi-detached | 4 | 271.74 | 568.1 | 317.81 | 512.66 | 449.5 | 392.56 | 684.94 | 301.39 | 543.2
Semi-detached | 5+ | 1.601 | 4.022 | 2.206 | 1.787 | 4.855 | 3.485 | 2.75 | 1.786 | 5.852 | Semi-detached | 5+ | 320.26 | 662.89 | 374.6 | 604.19 | 526.16 | 460.61 | 811.77 | 357.27 | 634.2
Detached | 2- | 1.569 | 4.133 | 2.162 | 1.751 | 4.914 | 3.477 | 2.665 | 1.787 | 6.031 | Detached | 2- | 313.83 | 681.17 | 367.04 | 592.07 | 532.6 | 459.57 | 786.53 | 357.46 | 653.61
Detached | 3 | 1.659 | 4.338 | 2.285 | 1.851 | 5.176 | 3.668 | 2.796 | 1.863 | 6.331 | Detached | 3 | 331.79 | 714.98 | 388.05 | 625.94 | 560.94 | 484.8 | 825.43 | 372.5 | 686.12
Detached | 4 | 1.974 | 5.083 | 2.719 | 2.202 | 6.101 | 4.34 | 3.315 | 2.186 | 7.423 | Detached | 4 | 394.77 | 837.76 | 461.76 | 744.77 | 661.23 | 573.63 | 978.39 | 437.25 | 804.51
Detached | 5 | 2.334 | 5.946 | 3.216 | 2.604 | 7.159 | 5.108 | 3.947 | 2.598 | 8.688 | Detached | 5 | 466.77 | 979.99 | 546 | 880.59 | 775.84 | 675.12 | 1164.97 | 519.49 | 941.5
Detached | 6+ | 2.908 | 7.316 | 4.007 | 3.245 | 8.836 | 6.329 | 4.982 | 3.292 | 10.715 | Detached | 6+ | 581.64 | 1205.75 | 680.41 | 1097.31 | 957.55 | 836.57 | 1470.72 | 658.39 | 1161.2
Bungalow - semi detached & end terrace | 1 | 0.467 | 1.249 | 0.643 | 0.521 | 1.471 | 1.041 | 0.816 | 0.55 | 1.815 | Bungalow - semi detached & end terrace | 1 | 93.44 | 205.88 | 109.24 | 176.28 | 159.4 | 137.56 | 240.86 | 110.09 | 196.66
Bungalow - semi detached & end terrace | 2 | 0.535 | 1.408 | 0.736 | 0.597 | 1.67 | 1.185 | 0.922 | 0.615 | 2.049 | Bungalow - semi detached & end terrace | 2 | 106.95 | 232.1 | 125.05 | 201.76 | 180.96 | 156.66 | 272.23 | 123.08 | 222.02
Bungalow - semi detached & end terrace | 3+ | 0.651 | 1.682 | 0.897 | 0.726 | 2.012 | 1.433 | 1.109 | 0.727 | 2.447 | Bungalow - semi detached & end terrace | 3+ | 130.23 | 277.21 | 152.28 | 245.67 | 218.02 | 189.48 | 327.49 | 145.45 | 265.24
Bungalow - mid terrace | 1 | 0.258 | 0.675 | 0.356 | 0.288 | 0.798 | 0.571 | 0.458 | 0.304 | 0.98 | Bungalow - mid terrace | 1 | 51.69 | 111.19 | 60.42 | 97.52 | 86.48 | 75.46 | 135.3 | 60.83 | 106.24
Bungalow - mid terrace | 2 | 0.299 | 0.769 | 0.411 | 0.333 | 0.915 | 0.656 | 0.525 | 0.345 | 1.117 | Bungalow - mid terrace | 2 | 59.72 | 126.73 | 69.81 | 112.65 | 99.18 | 86.75 | 155.05 | 68.96 | 121.09
Bungalow - mid terrace | 3+ | 0.364 | 0.921 | 0.501 | 0.406 | 1.105 | 0.795 | 0.634 | 0.411 | 1.337 | Bungalow - mid terrace | 3+ | 72.77 | 151.76 | 85.08 | 137.28 | 119.77 | 105.03 | 187.06 | 82.18 | 144.92
Bungalow - detached | 2- | 0.849 | 2.263 | 1.17 | 0.948 | 2.678 | 1.89 | 1.454 | 0.983 | 3.299 | Bungalow - detached | 2- | 169.88 | 373 | 198.67 | 320.5 | 290.26 | 249.77 | 429.09 | 196.51 | 357.5
Bungalow - detached | 3+ | 1.038 | 2.711 | 1.43 | 1.158 | 3.238 | 2.295 | 1.747 | 1.167 | 3.964 | Bungalow - detached | 3+ | 207.66 | 446.81 | 242.87 | 391.76 | 350.94 | 303.28 | 515.81 | 233.34 | 429.6
Measure | Solid wall insulation | [9 empty] | Measure | Solid wall insulation
Wall type | Solid brick as built |  | Stone: granite or whinstone / sandstone or limestone as built |  | Cavity as built |  | System build as built |  |  |  | Wall type | Solid brick as built |  | Stone: granite or whinstone / sandstone or limestone as built |  | Cavity as built |  | System build as built
Date of construction | from 1967 until 1975 (E&W) / from 1965 until 1975 (S) |  | from 1967 until 1975 (E&W) / from 1965 until 1975 (S) |  | from 1900 until 1975 (E&W) / from 1919 until 1977 (S) |  | from 1967 until 1975 (E&W) / from 1965 until 1975 (S) |  |  |  | Date of construction | from 1967 until 1975 (E&W) / from 1965 until 1975 (S) |  | from 1967 until 1975 (E&W) / from 1965 until 1975 (S) |  | from 1900 until 1975 (E&W) / from 1919 until 1977 (S) |  | from 1967 until 1975 (E&W) / from 1965 until 1975 (S)
Insulation thickness | 150mm | [9 empty] | Insulation thickness | 150mm
U-value change (W/m2K) | 1.7 -> 0.25 | [9 empty] | U-value change (W/m2K) | 1.7 -> 0.25
Property Type | Bedrooms | Gas boiler | Electric storage heater | Oil boiler | LPG boiler | Solid fossil fuel boiler | Electric boiler | Electric room heaters | Gas room heaters | Solid fossil room heaters | Property Type | Bedrooms | Gas boiler | Electric storage heater | Oil boiler | LPG boiler | Solid fossil fuel boiler | Electric boiler | Electric room heaters | Gas room heaters | Solid fossil room heaters
Flat/Maisonette | 1 | 0.25 | 0.626 | 0.345 | 0.28 | 0.745 | 0.546 | 0.466 | 0.304 | 0.914 | Flat/Maisonette | 1 | 50.1 | 103.28 | 58.51 | 94.52 | 80.8 | 72.16 | 137.59 | 60.81 | 99.02
Flat/Maisonette | 2 | 0.303 | 0.745 | 0.417 | 0.338 | 0.894 | 0.655 | 0.559 | 0.364 | 1.088 | Flat/Maisonette | 2 | 60.53 | 122.82 | 70.71 | 114.19 | 96.9 | 86.58 | 165.03 | 72.66 | 117.89
Flat/Maisonette | 3+ | 0.351 | 0.852 | 0.482 | 0.391 | 1.03 | 0.755 | 0.64 | 0.408 | 1.236 | Flat/Maisonette | 3+ | 70.09 | 140.38 | 81.91 | 132.23 | 111.57 | 99.75 | 189.04 | 81.69 | 134
End-terrace | 1 | 0.931 | 2.473 | 1.282 | 1.039 | 2.916 | 2.068 | 1.632 | 1.099 | 3.595 | End-terrace | 1 | 186.23 | 407.61 | 217.73 | 351.32 | 316.06 | 273.33 | 481.69 | 219.74 | 389.55
End-terrace | 2 | 1.052 | 2.75 | 1.448 | 1.173 | 3.265 | 2.324 | 1.824 | 1.215 | 4.002 | End-terrace | 2 | 210.31 | 453.27 | 245.91 | 396.76 | 353.86 | 307.12 | 538.45 | 243.06 | 433.76
End-terrace | 3 | 1.171 | 3.018 | 1.613 | 1.307 | 3.609 | 2.576 | 2.003 | 1.307 | 4.383 | End-terrace | 3 | 234.24 | 497.42 | 273.91 | 441.91 | 391.11 | 340.52 | 591.13 | 261.47 | 474.97
End-terrace | 4 | 1.395 | 3.547 | 1.921 | 1.556 | 4.261 | 3.051 | 2.394 | 1.561 | 5.162 | End-terrace | 4 | 278.91 | 584.6 | 326.18 | 526.18 | 461.76 | 403.26 | 706.59 | 312.23 | 559.43
End-terrace | 5+ | 1.65 | 4.148 | 2.273 | 1.841 | 5.005 | 3.593 | 2.833 | 1.843 | 6.04 | End-terrace | 5+ | 330.03 | 683.59 | 386.01 | 622.63 | 542.38 | 474.87 | 836.36 | 368.6 | 654.63
Mid-terrace | 1 | 0.572 | 1.48 | 0.787 | 0.638 | 1.754 | 1.258 | 1.019 | 0.677 | 2.153 | Mid-terrace | 1 | 114.37 | 243.87 | 133.68 | 215.76 | 190.07 | 166.32 | 300.81 | 135.36 | 233.34
Mid-terrace | 2 | 0.649 | 1.656 | 0.893 | 0.724 | 1.974 | 1.42 | 1.149 | 0.755 | 2.409 | Mid-terrace | 2 | 129.72 | 272.85 | 151.65 | 244.74 | 213.97 | 187.75 | 339.14 | 151.02 | 261.08
Mid-terrace | 3 | 0.724 | 1.823 | 0.997 | 0.808 | 2.188 | 1.578 | 1.268 | 0.815 | 2.641 | Mid-terrace | 3 | 144.76 | 300.47 | 169.25 | 273.1 | 237.17 | 208.6 | 374.3 | 163.08 | 286.16
Mid-terrace | 4 | 0.858 | 2.135 | 1.181 | 0.957 | 2.574 | 1.861 | 1.506 | 0.974 | 3.104 | Mid-terrace | 4 | 171.53 | 351.83 | 200.57 | 323.6 | 279.01 | 245.92 | 444.69 | 194.85 | 336.35
Mid-terrace | 5+ | 1.004 | 2.472 | 1.383 | 1.12 | 2.995 | 2.168 | 1.762 | 1.138 | 3.599 | Mid-terrace | 5+ | 200.75 | 407.48 | 234.79 | 378.75 | 324.57 | 286.55 | 520 | 227.61 | 389.99
Semi-detached | 2- | 1.063 | 2.779 | 1.465 | 1.187 | 3.3 | 2.349 | 1.846 | 1.23 | 4.045 | Semi-detached | 2- | 212.69 | 458.01 | 248.7 | 401.27 | 357.66 | 310.5 | 544.77 | 245.97 | 438.4
Semi-detached | 3 | 1.183 | 3.046 | 1.629 | 1.32 | 3.643 | 2.601 | 2.023 | 1.321 | 4.424 | Semi-detached | 3 | 236.57 | 502.01 | 276.64 | 446.31 | 394.81 | 343.79 | 597.29 | 264.29 | 479.49
Semi-detached | 4 | 1.476 | 3.736 | 2.033 | 1.647 | 4.497 | 3.223 | 2.527 | 1.64 | 5.432 | Semi-detached | 4 | 295.2 | 615.72 | 345.25 | 556.93 | 487.39 | 426.06 | 746.05 | 327.97 | 588.66
Semi-detached | 5+ | 1.739 | 4.359 | 2.396 | 1.94 | 5.263 | 3.781 | 2.993 | 1.943 | 6.341 | Semi-detached | 5+ | 347.78 | 718.34 | 406.79 | 656.12 | 570.41 | 499.77 | 883.58 | 388.6 | 687.21
Detached | 2- | 1.707 | 4.481 | 2.352 | 1.905 | 5.332 | 3.778 | 2.908 | 1.947 | 6.538 | Detached | 2- | 341.43 | 738.48 | 399.31 | 644.14 | 577.8 | 499.31 | 858.34 | 389.43 | 708.58
Detached | 3 | 1.805 | 4.705 | 2.487 | 2.014 | 5.617 | 3.986 | 3.053 | 2.03 | 6.864 | Detached | 3 | 361.01 | 775.35 | 422.23 | 681.08 | 608.7 | 526.8 | 901.11 | 405.93 | 743.93
Detached | 4 | 2.148 | 5.514 | 2.959 | 2.396 | 6.622 | 4.716 | 3.619 | 2.384 | 8.051 | Detached | 4 | 429.53 | 908.77 | 502.41 | 810.35 | 717.68 | 623.38 | 1068.13 | 476.74 | 872.56
Detached | 5 | 2.538 | 6.449 | 3.497 | 2.832 | 7.769 | 5.549 | 4.305 | 2.831 | 9.422 | Detached | 5 | 507.66 | 1062.91 | 593.83 | 957.75 | 841.95 | 733.44 | 1270.84 | 566.2 | 1021.1
Detached | 6+ | 3.16 | 7.932 | 4.355 | 3.526 | 9.584 | 6.871 | 5.428 | 3.584 | 11.617 | Detached | 6+ | 632.06 | 1307.17 | 739.4 | 1192.44 | 1038.62 | 908.2 | 1602.15 | 716.81 | 1258.96
Bungalow - semi detached & end terrace | 1 | 0.506 | 1.351 | 0.697 | 0.565 | 1.591 | 1.127 | 0.885 | 0.596 | 1.962 | Bungalow - semi detached & end terrace | 1 | 101.23 | 222.63 | 118.35 | 190.98 | 172.43 | 148.93 | 261.26 | 119.24 | 212.67
Bungalow - semi detached & end terrace | 2 | 0.579 | 1.523 | 0.798 | 0.647 | 1.807 | 1.284 | 1.001 | 0.667 | 2.216 | Bungalow - semi detached & end terrace | 2 | 115.89 | 251.08 | 135.5 | 218.64 | 195.82 | 169.65 | 295.46 | 133.41 | 240.15
Bungalow - semi detached & end terrace | 3+ | 0.706 | 1.82 | 0.972 | 0.787 | 2.178 | 1.553 | 1.204 | 0.789 | 2.648 | Bungalow - semi detached & end terrace | 3+ | 141.14 | 299.98 | 165.04 | 266.26 | 235.99 | 205.23 | 355.52 | 157.76 | 286.98
Bungalow - mid terrace | 1 | 0.28 | 0.729 | 0.385 | 0.312 | 0.863 | 0.618 | 0.496 | 0.329 | 1.06 | Bungalow - mid terrace | 1 | 55.93 | 120.2 | 65.38 | 105.53 | 93.5 | 81.63 | 146.55 | 65.86 | 114.86
Bungalow - mid terrace | 2 | 0.323 | 0.831 | 0.445 | 0.361 | 0.99 | 0.71 | 0.569 | 0.373 | 1.208 | Bungalow - mid terrace | 2 | 64.63 | 137.02 | 75.54 | 121.91 | 107.25 | 93.85 | 167.96 | 74.68 | 130.92
Bungalow - mid terrace | 3+ | 0.394 | 0.996 | 0.542 | 0.439 | 1.195 | 0.86 | 0.686 | 0.445 | 1.446 | Bungalow - mid terrace | 3+ | 78.76 | 164.09 | 92.08 | 148.57 | 129.53 | 113.63 | 202.64 | 88.99 | 156.69
Bungalow - detached | 2- | 0.921 | 2.449 | 1.269 | 1.028 | 2.9 | 2.048 | 1.579 | 1.066 | 3.57 | Bungalow - detached | 2- | 184.26 | 403.63 | 215.48 | 347.62 | 314.25 | 270.67 | 466.17 | 213.21 | 386.87
Bungalow - detached | 3+ | 1.126 | 2.935 | 1.552 | 1.257 | 3.507 | 2.487 | 1.9 | 1.267 | 4.291 | Bungalow - detached | 3+ | 225.27 | 483.75 | 263.48 | 425 | 380.1 | 328.75 | 560.71 | 253.4 | 465.07
Measure | Solid wall insulation | [9 empty] | Measure | Solid wall insulation
Wall type | Solid brick as built |  | Stone: granite or whinstone / sandstone or limestone as built |  | Cavity as built |  | System build as built |  |  |  | Wall type | Solid brick as built |  | Stone: granite or whinstone / sandstone or limestone as built |  | Cavity as built |  | System build as built
Date of construction | from 1967 until 1975 (E&W) / from 1965 until 1975 (S) |  | from 1967 until 1975 (E&W) / from 1965 until 1975 (S) |  | from 1900 until 1975 (E&W) / from 1919 until 1977 (S) |  | from 1967 until 1975 (E&W) / from 1965 until 1975 (S) |  |  |  | Date of construction | from 1967 until 1975 (E&W) / from 1965 until 1975 (S) |  | from 1967 until 1975 (E&W) / from 1965 until 1975 (S) |  | from 1900 until 1975 (E&W) / from 1919 until 1977 (S) |  | from 1967 until 1975 (E&W) / from 1965 until 1975 (S)
Insulation thickness | 200mm | [9 empty] | Insulation thickness | 200mm
U-value change (W/m2K) | 1.7 -> 0.18 | [9 empty] | U-value change (W/m2K) | 1.7 -> 0.18
Property Type | Bedrooms | Gas boiler | Electric storage heater | Oil boiler | LPG boiler | Solid fossil fuel boiler | Electric boiler | Electric room heaters | Gas room heaters | Solid fossil room heaters | Property Type | Bedrooms | Gas boiler | Electric storage heater | Oil boiler | LPG boiler | Solid fossil fuel boiler | Electric boiler | Electric room heaters | Gas room heaters | Solid fossil room heaters
Flat/Maisonette | 1 | 0.27 | 0.674 | 0.371 | 0.301 | 0.802 | 0.588 | 0.503 | 0.328 | 0.983 | Flat/Maisonette | 1 | 53.92 | 111.06 | 62.97 | 101.73 | 86.89 | 77.64 | 148.32 | 65.54 | 106.52
Flat/Maisonette | 2 | 0.326 | 0.802 | 0.448 | 0.363 | 0.961 | 0.705 | 0.603 | 0.392 | 1.17 | Flat/Maisonette | 2 | 65.16 | 132.09 | 76.11 | 122.92 | 104.22 | 93.18 | 177.88 | 78.31 | 126.83
Flat/Maisonette | 3+ | 0.377 | 0.916 | 0.519 | 0.421 | 1.108 | 0.813 | 0.69 | 0.44 | 1.33 | Flat/Maisonette | 3+ | 75.45 | 150.99 | 88.17 | 142.34 | 120.01 | 107.34 | 203.76 | 88.03 | 144.16
End-terrace | 1 | 1.006 | 2.663 | 1.385 | 1.122 | 3.142 | 2.231 | 1.767 | 1.188 | 3.871 | End-terrace | 1 | 201.15 | 438.93 | 235.17 | 379.48 | 340.53 | 294.91 | 521.52 | 237.56 | 419.55
End-terrace | 2 | 1.136 | 2.963 | 1.565 | 1.268 | 3.52 | 2.508 | 1.976 | 1.315 | 4.312 | End-terrace | 2 | 227.23 | 488.34 | 265.68 | 428.68 | 381.43 | 331.48 | 583.34 | 262.95 | 467.34
End-terrace | 3 | 1.266 | 3.253 | 1.743 | 1.412 | 3.892 | 2.781 | 2.171 | 1.415 | 4.723 | End-terrace | 3 | 253.15 | 536.14 | 296.01 | 477.58 | 421.74 | 367.62 | 640.74 | 282.96 | 511.82
End-terrace | 4 | 1.507 | 3.823 | 2.076 | 1.681 | 4.595 | 3.294 | 2.594 | 1.69 | 5.564 | End-terrace | 4 | 301.38 | 630.14 | 352.44 | 568.56 | 497.95 | 435.33 | 765.59 | 337.98 | 602.97
End-terrace | 5+ | 1.783 | 4.471 | 2.456 | 1.989 | 5.397 | 3.878 | 3.068 | 1.994 | 6.51 | End-terrace | 5+ | 356.5 | 736.8 | 416.97 | 672.58 | 584.84 | 512.52 | 905.69 | 398.86 | 705.56
Mid-terrace | 1 | 0.616 | 1.592 | 0.849 | 0.688 | 1.888 | 1.356 | 1.101 | 0.731 | 2.317 | Mid-terrace | 1 | 123.3 | 262.44 | 144.12 | 232.61 | 204.6 | 179.2 | 324.91 | 146.11 | 251.15
Mid-terrace | 2 | 0.699 | 1.782 | 0.963 | 0.78 | 2.126 | 1.531 | 1.241 | 0.815 | 2.593 | Mid-terrace | 2 | 139.87 | 293.68 | 163.51 | 263.87 | 230.37 | 202.3 | 366.33 | 163.04 | 281.04
Mid-terrace | 3 | 0.78 | 1.963 | 1.075 | 0.871 | 2.357 | 1.701 | 1.37 | 0.88 | 2.843 | Mid-terrace | 3 | 156.1 | 323.47 | 182.49 | 294.48 | 255.39 | 224.8 | 404.38 | 176.06 | 308.06
Mid-terrace | 4 | 0.925 | 2.298 | 1.273 | 1.032 | 2.772 | 2.005 | 1.627 | 1.052 | 3.341 | Mid-terrace | 4 | 184.92 | 378.74 | 216.23 | 348.86 | 300.42 | 264.97 | 480.22 | 210.32 | 362.1
Mid-terrace | 5+ | 1.082 | 2.661 | 1.49 | 1.207 | 3.225 | 2.335 | 1.902 | 1.228 | 3.874 | Mid-terrace | 5+ | 216.37 | 438.6 | 253.06 | 408.21 | 349.45 | 308.68 | 561.3 | 245.6 | 419.8
Semi-detached | 2- | 1.149 | 2.994 | 1.582 | 1.282 | 3.557 | 2.535 | 1.999 | 1.331 | 4.359 | Semi-detached | 2- | 229.81 | 493.45 | 268.7 | 433.55 | 385.53 | 335.12 | 590.19 | 266.12 | 472.35
Semi-detached | 3 | 1.278 | 3.283 | 1.761 | 1.426 | 3.928 | 2.808 | 2.193 | 1.43 | 4.768 | Semi-detached | 3 | 255.66 | 541.09 | 298.95 | 482.32 | 425.72 | 371.16 | 647.41 | 286.03 | 516.7
Semi-detached | 4 | 1.595 | 4.027 | 2.197 | 1.779 | 4.85 | 3.48 | 2.738 | 1.775 | 5.855 | Semi-detached | 4 | 318.97 | 663.71 | 373.04 | 601.76 | 525.6 | 459.93 | 808.28 | 355 | 634.48
Semi-detached | 5+ | 1.878 | 4.697 | 2.588 | 2.096 | 5.675 | 4.08 | 3.241 | 2.102 | 6.834 | Semi-detached | 5+ | 375.63 | 774.18 | 439.36 | 708.65 | 615.01 | 539.32 | 956.57 | 420.39 | 740.62
Detached | 2- | 1.848 | 4.832 | 2.545 | 2.061 | 5.754 | 4.083 | 3.157 | 2.111 | 7.051 | Detached | 2- | 369.52 | 796.38 | 432.15 | 697.13 | 623.54 | 539.64 | 932 | 422.15 | 764.13
Detached | 3 | 1.954 | 5.075 | 2.691 | 2.18 | 6.062 | 4.308 | 3.316 | 2.201 | 7.404 | Detached | 3 | 390.76 | 836.35 | 457.01 | 737.2 | 657.02 | 569.44 | 978.74 | 440.14 | 802.36
Detached | 4 | 2.324 | 5.949 | 3.202 | 2.593 | 7.149 | 5.098 | 3.93 | 2.586 | 8.686 | Detached | 4 | 464.89 | 980.52 | 543.76 | 877.05 | 774.8 | 673.84 | 1160.03 | 517.1 | 941.33
Detached | 5 | 2.746 | 6.957 | 3.783 | 3.064 | 8.386 | 5.996 | 4.672 | 3.069 | 10.164 | Detached | 5 | 549.2 | 1146.63 | 642.41 | 1036.1 | 908.78 | 792.53 | 1379.01 | 613.85 | 1101.5
Detached | 6+ | 3.416 | 8.552 | 4.707 | 3.811 | 10.339 | 7.419 | 5.881 | 3.881 | 12.527 | Detached | 6+ | 683.16 | 1409.43 | 799.17 | 1288.84 | 1120.44 | 980.65 | 1735.99 | 776.24 | 1357.56
Bungalow - semi detached & end terrace | 1 | 0.545 | 1.453 | 0.751 | 0.609 | 1.712 | 1.213 | 0.955 | 0.642 | 2.111 | Bungalow - semi detached & end terrace | 1 | 109.08 | 239.44 | 127.52 | 205.79 | 185.51 | 160.37 | 281.88 | 128.48 | 228.73
Bungalow - semi detached & end terrace | 2 | 0.625 | 1.639 | 0.86 | 0.697 | 1.945 | 1.382 | 1.081 | 0.719 | 2.384 | Bungalow - semi detached & end terrace | 2 | 124.91 | 270.15 | 146.04 | 235.64 | 210.75 | 182.73 | 318.95 | 143.84 | 258.36
Bungalow - semi detached & end terrace | 3+ | 0.761 | 1.959 | 1.048 | 0.849 | 2.344 | 1.673 | 1.3 | 0.851 | 2.85 | Bungalow - semi detached & end terrace | 3+ | 152.13 | 322.85 | 177.89 | 287 | 254.05 | 221.08 | 383.85 | 170.2 | 308.82
Bungalow - mid terrace | 1 | 0.301 | 0.784 | 0.414 | 0.336 | 0.928 | 0.664 | 0.535 | 0.355 | 1.139 | Bungalow - mid terrace | 1 | 60.2 | 129.23 | 70.36 | 113.57 | 100.54 | 87.82 | 157.88 | 70.91 | 123.49
Bungalow - mid terrace | 2 | 0.348 | 0.894 | 0.479 | 0.388 | 1.064 | 0.764 | 0.613 | 0.402 | 1.299 | Bungalow - mid terrace | 2 | 69.56 | 147.33 | 81.31 | 131.21 | 115.35 | 100.98 | 180.96 | 80.43 | 140.77
Bungalow - mid terrace | 3+ | 0.424 | 1.071 | 0.584 | 0.473 | 1.286 | 0.925 | 0.74 | 0.479 | 1.555 | Bungalow - mid terrace | 3+ | 84.76 | 176.46 | 99.1 | 159.91 | 139.32 | 122.27 | 218.31 | 95.84 | 168.5
Bungalow - detached | 2- | 0.994 | 2.636 | 1.369 | 1.109 | 3.122 | 2.207 | 1.707 | 1.151 | 3.842 | Bungalow - detached | 2- | 198.78 | 434.43 | 232.46 | 375.03 | 338.39 | 291.75 | 503.8 | 230.13 | 416.41
Bungalow - detached | 3+ | 1.215 | 3.161 | 1.674 | 1.356 | 3.778 | 2.682 | 2.054 | 1.369 | 4.621 | Bungalow - detached | 3+ | 243.07 | 520.91 | 284.29 | 458.57 | 409.45 | 354.43 | 606.27 | 273.72 | 500.75
Measure | Solid wall insulation | [9 empty] | Measure | Solid wall insulation
Wall type | Solid brick as built |  | Stone: granite or whinstone / sandstone or limestone as built |  | Cavity as built | System build as built |  |  |  |  | Wall type | Solid brick as built |  | Stone: granite or whinstone / sandstone or limestone as built |  | Cavity as built | System build as built
Date of construction | from 1976 until 1982 (E&W)/from 1976 until 1983 (S) |  | from 1976 until 1982 (E&W)/from 1976 until 1983 (S) |  | from 1976 until 1982 (E&W)/from 1976 until 1983 (S) | from 1976 until 1982 (E&W)/from 1976 until 1983 (S) |  |  |  |  | Date of construction | from 1976 until 1982 (E&W)/from 1976 until 1983 (S) |  | from 1976 until 1982 (E&W)/from 1976 until 1983 (S) |  | from 1976 until 1982 (E&W)/from 1976 until 1983 (S) | from 1976 until 1982 (E&W)/from 1976 until 1983 (S)
Insulation thickness | 50mm | [9 empty] | Insulation thickness | 50mm
U-value change (W/m2K) | 1.0 -> 0.45 | [9 empty] | U-value change (W/m2K) | 1.0 -> 0.45
Property Type | Bedrooms | Gas boiler | Electric storage heater | Oil boiler | LPG boiler | Solid fossil fuel boiler | Electric boiler | Electric room heaters | Gas room heaters | Solid fossil room heaters | Property Type | Bedrooms | Gas boiler | Electric storage heater | Oil boiler | LPG boiler | Solid fossil fuel boiler | Electric boiler | Electric room heaters | Gas room heaters | Solid fossil room heaters
Flat/Maisonette | 1 | 0.104 | 0.257 | 0.142 | 0.116 | 0.306 | 0.225 | 0.194 | 0.126 | 0.375 | Flat/Maisonette | 1 | 20.68 | 42.39 | 24.15 | 39.01 | 33.18 | 29.73 | 57.24 | 25.26 | 40.7
Flat/Maisonette | 2 | 0.125 | 0.306 | 0.172 | 0.139 | 0.367 | 0.27 | 0.233 | 0.15 | 0.447 | Flat/Maisonette | 2 | 24.99 | 50.43 | 29.19 | 47.14 | 39.82 | 35.69 | 68.63 | 30.18 | 48.47
Flat/Maisonette | 3+ | 0.144 | 0.35 | 0.199 | 0.161 | 0.423 | 0.311 | 0.266 | 0.169 | 0.508 | Flat/Maisonette | 3+ | 28.94 | 57.68 | 33.82 | 54.6 | 45.87 | 41.12 | 78.59 | 33.92 | 55.1
End-terrace | 1 | 0.39 | 1.018 | 0.537 | 0.435 | 1.205 | 0.861 | 0.688 | 0.459 | 1.481 | End-terrace | 1 | 77.95 | 167.79 | 91.13 | 147.05 | 130.58 | 113.74 | 203.2 | 91.8 | 160.45
End-terrace | 2 | 0.441 | 1.137 | 0.608 | 0.492 | 1.353 | 0.969 | 0.774 | 0.511 | 1.653 | End-terrace | 2 | 88.25 | 187.33 | 103.18 | 166.49 | 146.67 | 128.15 | 228.56 | 102.11 | 179.18
End-terrace | 3 | 0.492 | 1.251 | 0.678 | 0.549 | 1.5 | 1.077 | 0.854 | 0.551 | 1.813 | End-terrace | 3 | 98.48 | 206.24 | 115.14 | 185.79 | 162.55 | 142.38 | 252.07 | 110.26 | 196.5
End-terrace | 4 | 0.586 | 1.472 | 0.808 | 0.654 | 1.773 | 1.276 | 1.02 | 0.662 | 2.14 | End-terrace | 4 | 117.27 | 242.66 | 137.14 | 221.25 | 192.13 | 168.7 | 301.1 | 132.33 | 231.97
End-terrace | 5+ | 0.693 | 1.722 | 0.955 | 0.773 | 2.083 | 1.502 | 1.205 | 0.781 | 2.506 | End-terrace | 5+ | 138.64 | 283.82 | 162.15 | 261.55 | 225.7 | 198.55 | 355.74 | 156.12 | 271.6
Mid-terrace | 1 | 0.238 | 0.609 | 0.327 | 0.265 | 0.723 | 0.521 | 0.428 | 0.283 | 0.887 | Mid-terrace | 1 | 47.56 | 100.4 | 55.59 | 89.74 | 78.38 | 68.92 | 126.28 | 56.59 | 96.11
Mid-terrace | 2 | 0.27 | 0.682 | 0.372 | 0.301 | 0.815 | 0.589 | 0.483 | 0.316 | 0.993 | Mid-terrace | 2 | 54 | 112.48 | 63.12 | 101.87 | 88.34 | 77.87 | 142.5 | 63.24 | 107.64
Mid-terrace | 3 | 0.301 | 0.752 | 0.415 | 0.336 | 0.905 | 0.655 | 0.533 | 0.342 | 1.089 | Mid-terrace | 3 | 60.28 | 124.01 | 70.48 | 113.73 | 98.03 | 86.58 | 157.43 | 68.31 | 118.04
Mid-terrace | 4 | 0.357 | 0.881 | 0.491 | 0.398 | 1.064 | 0.772 | 0.632 | 0.408 | 1.281 | Mid-terrace | 4 | 71.37 | 145.18 | 83.45 | 134.65 | 115.31 | 102.01 | 186.69 | 81.57 | 138.8
Mid-terrace | 5+ | 0.417 | 1.02 | 0.575 | 0.465 | 1.237 | 0.898 | 0.738 | 0.476 | 1.484 | Mid-terrace | 5+ | 83.42 | 168.07 | 97.56 | 157.38 | 134.06 | 118.72 | 217.82 | 95.13 | 160.87
Semi-detached | 2- | 0.446 | 1.149 | 0.615 | 0.498 | 1.368 | 0.98 | 0.784 | 0.517 | 1.672 | Semi-detached | 2- | 89.26 | 189.32 | 104.35 | 168.39 | 148.27 | 129.56 | 231.3 | 103.41 | 181.15
Semi-detached | 3 | 0.497 | 1.263 | 0.685 | 0.555 | 1.514 | 1.088 | 0.863 | 0.558 | 1.831 | Semi-detached | 3 | 99.46 | 208.16 | 116.29 | 187.63 | 164.1 | 143.76 | 254.7 | 111.51 | 198.4
Semi-detached | 4 | 0.621 | 1.551 | 0.855 | 0.692 | 1.872 | 1.349 | 1.077 | 0.695 | 2.253 | Semi-detached | 4 | 124.13 | 255.68 | 145.16 | 234.17 | 202.87 | 178.26 | 317.89 | 139.01 | 244.16
Semi-detached | 5+ | 0.73 | 1.809 | 1.006 | 0.814 | 2.189 | 1.58 | 1.272 | 0.822 | 2.63 | Semi-detached | 5+ | 146 | 298.14 | 170.76 | 275.44 | 237.28 | 208.84 | 375.38 | 164.42 | 285.05
Detached | 2- | 0.72 | 1.857 | 0.992 | 0.804 | 2.219 | 1.583 | 1.242 | 0.823 | 2.709 | Detached | 2- | 144.09 | 306.04 | 168.51 | 271.84 | 240.43 | 209.27 | 366.74 | 164.51 | 293.54
Detached | 3 | 0.763 | 1.954 | 1.051 | 0.851 | 2.341 | 1.673 | 1.309 | 0.86 | 2.847 | Detached | 3 | 152.55 | 322.01 | 178.4 | 287.8 | 253.7 | 221.11 | 386.27 | 171.97 | 308.56
Detached | 4 | 0.909 | 2.297 | 1.252 | 1.014 | 2.767 | 1.983 | 1.556 | 1.017 | 3.349 | Detached | 4 | 181.73 | 378.6 | 212.56 | 342.85 | 299.87 | 262.08 | 459.32 | 203.46 | 362.98
Detached | 5 | 1.073 | 2.687 | 1.478 | 1.197 | 3.246 | 2.332 | 1.847 | 1.209 | 3.923 | Detached | 5 | 214.55 | 442.87 | 250.97 | 404.77 | 351.81 | 308.17 | 545.12 | 241.71 | 425.13
Detached | 6+ | 1.331 | 3.299 | 1.834 | 1.485 | 3.997 | 2.879 | 2.315 | 1.524 | 4.832 | Detached | 6+ | 266.2 | 543.7 | 311.4 | 502.21 | 433.15 | 380.55 | 683.3 | 304.75 | 523.69
Bungalow - semi detached & end terrace | 1 | 0.21 | 0.553 | 0.289 | 0.234 | 0.653 | 0.465 | 0.368 | 0.246 | 0.804 | Bungalow - semi detached & end terrace | 1 | 41.93 | 91.2 | 49.01 | 79.1 | 70.82 | 61.46 | 108.62 | 49.29 | 87.15
Bungalow - semi detached & end terrace | 2 | 0.24 | 0.626 | 0.331 | 0.268 | 0.744 | 0.531 | 0.418 | 0.276 | 0.91 | Bungalow - semi detached & end terrace | 2 | 48.08 | 103.16 | 56.21 | 90.7 | 80.6 | 70.13 | 123.48 | 55.27 | 98.61
Bungalow - semi detached & end terrace | 3+ | 0.293 | 0.75 | 0.404 | 0.327 | 0.898 | 0.643 | 0.505 | 0.329 | 1.089 | Bungalow - semi detached & end terrace | 3+ | 58.62 | 123.54 | 68.54 | 110.58 | 97.33 | 84.95 | 148.96 | 65.74 | 118.06
Bungalow - mid terrace | 1 | 0.115 | 0.299 | 0.159 | 0.129 | 0.354 | 0.254 | 0.206 | 0.136 | 0.434 | Bungalow - mid terrace | 1 | 23.05 | 49.24 | 26.94 | 43.48 | 38.34 | 33.56 | 60.72 | 27.17 | 47.05
Bungalow - mid terrace | 2 | 0.133 | 0.341 | 0.183 | 0.149 | 0.406 | 0.292 | 0.236 | 0.154 | 0.495 | Bungalow - mid terrace | 2 | 26.65 | 56.18 | 31.15 | 50.26 | 44.01 | 38.61 | 69.63 | 30.88 | 53.67
Bungalow - mid terrace | 3+ | 0.162 | 0.408 | 0.224 | 0.181 | 0.491 | 0.354 | 0.285 | 0.184 | 0.593 | Bungalow - mid terrace | 3+ | 32.47 | 67.33 | 37.96 | 61.25 | 53.19 | 46.76 | 83.99 | 36.81 | 64.27
Bungalow - detached | 2- | 0.384 | 1.006 | 0.528 | 0.428 | 1.195 | 0.849 | 0.661 | 0.443 | 1.468 | Bungalow - detached | 2- | 76.71 | 165.85 | 89.71 | 144.73 | 129.56 | 112.16 | 195.16 | 88.58 | 159.06
Bungalow - detached | 3+ | 0.47 | 1.211 | 0.647 | 0.524 | 1.45 | 1.033 | 0.801 | 0.53 | 1.77 | Bungalow - detached | 3+ | 93.97 | 199.62 | 109.89 | 177.27 | 157.17 | 136.53 | 236.34 | 106.06 | 191.78
Measure | Solid wall insulation | [9 empty] | Measure | Solid wall insulation
Wall type | Solid brick as built |  | Stone: granite or whinstone / sandstone or limestone as built |  | Cavity as built | System build as built |  |  |  |  | Wall type | Solid brick as built |  | Stone: granite or whinstone / sandstone or limestone as built |  | Cavity as built | System build as built
Date of construction | from 1976 until 1982 (E&W)/from 1976 until 1983 (S) |  | from 1976 until 1982 (E&W)/from 1976 until 1983 (S) |  | from 1976 until 1982 (E&W)/from 1976 until 1983 (S) | from 1976 until 1982 (E&W)/from 1976 until 1983 (S) |  |  |  |  | Date of construction | from 1976 until 1982 (E&W)/from 1976 until 1983 (S) |  | from 1976 until 1982 (E&W)/from 1976 until 1983 (S) |  | from 1976 until 1982 (E&W)/from 1976 until 1983 (S) | from 1976 until 1982 (E&W)/from 1976 until 1983 (S)
Insulation thickness | 50mm | [9 empty] | Insulation thickness | 50mm
U-value change (W/m2K) | 1.0 -> 0.32 | [9 empty] | U-value change (W/m2K) | 1.0 -> 0.32
Property Type | Bedrooms | Gas boiler | Electric storage heater | Oil boiler | LPG boiler | Solid fossil fuel boiler | Electric boiler | Electric room heaters | Gas room heaters | Solid fossil room heaters | Property Type | Bedrooms | Gas boiler | Electric storage heater | Oil boiler | LPG boiler | Solid fossil fuel boiler | Electric boiler | Electric room heaters | Gas room heaters | Solid fossil room heaters
Flat/Maisonette | 1 | 0.128 | 0.318 | 0.177 | 0.143 | 0.379 | 0.278 | 0.241 | 0.157 | 0.465 | Flat/Maisonette | 1 | 25.63 | 52.48 | 29.93 | 48.36 | 41.09 | 36.85 | 71.1 | 31.38 | 50.42
Flat/Maisonette | 2 | 0.155 | 0.379 | 0.213 | 0.173 | 0.455 | 0.334 | 0.289 | 0.187 | 0.554 | Flat/Maisonette | 2 | 30.98 | 62.46 | 36.19 | 58.44 | 49.32 | 44.23 | 85.24 | 37.48 | 60.05
Flat/Maisonette | 3+ | 0.179 | 0.434 | 0.247 | 0.2 | 0.524 | 0.386 | 0.331 | 0.21 | 0.63 | Flat/Maisonette | 3+ | 35.88 | 71.44 | 41.93 | 67.7 | 56.82 | 50.96 | 97.61 | 42.12 | 68.26
End-terrace | 1 | 0.486 | 1.264 | 0.669 | 0.542 | 1.497 | 1.071 | 0.861 | 0.573 | 1.838 | End-terrace | 1 | 97.13 | 208.27 | 113.55 | 183.25 | 162.19 | 141.54 | 254.16 | 114.63 | 199.2
End-terrace | 2 | 0.55 | 1.412 | 0.757 | 0.614 | 1.682 | 1.207 | 0.969 | 0.638 | 2.053 | End-terrace | 2 | 110 | 232.64 | 128.6 | 207.52 | 182.26 | 159.51 | 285.96 | 127.59 | 222.54
End-terrace | 3 | 0.614 | 1.555 | 0.845 | 0.685 | 1.865 | 1.341 | 1.069 | 0.689 | 2.252 | End-terrace | 3 | 122.78 | 256.23 | 143.55 | 231.63 | 202.07 | 177.28 | 315.5 | 137.79 | 244.09
End-terrace | 4 | 0.731 | 1.829 | 1.007 | 0.815 | 2.204 | 1.589 | 1.276 | 0.827 | 2.659 | End-terrace | 4 | 146.16 | 301.47 | 170.92 | 275.75 | 238.83 | 210 | 376.61 | 165.33 | 288.19
End-terrace | 5+ | 0.864 | 2.139 | 1.19 | 0.964 | 2.588 | 1.869 | 1.506 | 0.975 | 3.113 | End-terrace | 5+ | 172.72 | 352.55 | 202 | 325.84 | 280.51 | 247.07 | 444.59 | 194.93 | 337.39
Mid-terrace | 1 | 0.296 | 0.755 | 0.407 | 0.33 | 0.897 | 0.647 | 0.533 | 0.352 | 1.1 | Mid-terrace | 1 | 59.1 | 124.45 | 69.07 | 111.5 | 97.19 | 85.57 | 157.29 | 70.44 | 119.17
Mid-terrace | 2 | 0.335 | 0.846 | 0.462 | 0.374 | 1.011 | 0.731 | 0.601 | 0.394 | 1.232 | Mid-terrace | 2 | 67.1 | 139.45 | 78.43 | 126.58 | 109.57 | 96.68 | 177.51 | 78.72 | 133.49
Mid-terrace | 3 | 0.375 | 0.933 | 0.516 | 0.418 | 1.122 | 0.813 | 0.664 | 0.425 | 1.351 | Mid-terrace | 3 | 74.91 | 153.79 | 87.58 | 141.34 | 121.61 | 107.52 | 196.13 | 85.04 | 146.39
Mid-terrace | 4 | 0.443 | 1.092 | 0.611 | 0.495 | 1.32 | 0.958 | 0.787 | 0.508 | 1.588 | Mid-terrace | 4 | 88.67 | 180.03 | 103.68 | 167.28 | 143.03 | 126.64 | 232.45 | 101.51 | 172.13
Mid-terrace | 5+ | 0.518 | 1.264 | 0.714 | 0.578 | 1.534 | 1.115 | 0.918 | 0.592 | 1.841 | Mid-terrace | 5+ | 103.61 | 208.38 | 121.17 | 195.47 | 166.27 | 147.35 | 271.05 | 118.32 | 199.48
Semi-detached | 2- | 0.556 | 1.427 | 0.766 | 0.621 | 1.7 | 1.22 | 0.98 | 0.646 | 2.076 | Semi-detached | 2- | 111.26 | 235.11 | 130.07 | 209.9 | 184.25 | 161.28 | 289.38 | 129.21 | 224.99
Semi-detached | 3 | 0.62 | 1.569 | 0.854 | 0.692 | 1.882 | 1.354 | 1.08 | 0.697 | 2.274 | Semi-detached | 3 | 124 | 258.62 | 144.98 | 233.93 | 203.99 | 178.99 | 318.78 | 139.35 | 246.45
Semi-detached | 4 | 0.773 | 1.927 | 1.065 | 0.863 | 2.327 | 1.679 | 1.347 | 0.868 | 2.799 | Semi-detached | 4 | 154.69 | 317.66 | 180.9 | 291.83 | 252.19 | 221.88 | 397.55 | 173.65 | 303.33
Semi-detached | 5+ | 0.909 | 2.247 | 1.253 | 1.014 | 2.721 | 1.966 | 1.589 | 1.026 | 3.267 | Semi-detached | 5+ | 181.84 | 370.3 | 212.68 | 343.06 | 294.87 | 259.82 | 468.96 | 205.23 | 354.04
Detached | 2- | 0.9 | 2.31 | 1.24 | 1.005 | 2.762 | 1.975 | 1.56 | 1.031 | 3.369 | Detached | 2- | 180.06 | 380.66 | 210.57 | 339.71 | 299.3 | 261.04 | 460.45 | 206.21 | 365.11
Detached | 3 | 0.953 | 2.431 | 1.313 | 1.064 | 2.915 | 2.087 | 1.643 | 1.078 | 3.542 | Detached | 3 | 190.64 | 400.61 | 222.95 | 359.67 | 315.89 | 275.84 | 485.03 | 215.58 | 383.83
Detached | 4 | 1.135 | 2.858 | 1.564 | 1.267 | 3.445 | 2.473 | 1.953 | 1.275 | 4.167 | Detached | 4 | 227.04 | 471.05 | 265.54 | 428.32 | 373.39 | 326.89 | 576.4 | 254.96 | 451.59
Detached | 5 | 1.339 | 3.342 | 1.845 | 1.494 | 4.041 | 2.906 | 2.314 | 1.513 | 4.879 | Detached | 5 | 267.83 | 550.82 | 313.3 | 505.3 | 437.89 | 384.14 | 683.19 | 302.61 | 528.77
Detached | 6+ | 1.659 | 4.1 | 2.287 | 1.852 | 4.971 | 3.585 | 2.895 | 1.905 | 6.006 | Detached | 6+ | 331.88 | 675.71 | 388.24 | 626.13 | 538.68 | 473.83 | 854.63 | 380.89 | 650.94
Bungalow - semi detached & end terrace | 1 | 0.26 | 0.686 | 0.358 | 0.29 | 0.81 | 0.577 | 0.458 | 0.306 | 0.996 | Bungalow - semi detached & end terrace | 1 | 52.07 | 112.99 | 60.86 | 98.23 | 87.77 | 76.26 | 135.18 | 61.21 | 107.97
Bungalow - semi detached & end terrace | 2 | 0.299 | 0.776 | 0.411 | 0.333 | 0.922 | 0.658 | 0.521 | 0.344 | 1.128 | Bungalow - semi detached & end terrace | 2 | 59.72 | 127.85 | 69.82 | 112.67 | 99.93 | 87.04 | 153.73 | 68.72 | 122.2
Bungalow - semi detached & end terrace | 3+ | 0.364 | 0.929 | 0.501 | 0.406 | 1.114 | 0.798 | 0.628 | 0.409 | 1.35 | Bungalow - semi detached & end terrace | 3+ | 72.82 | 153.16 | 85.14 | 137.37 | 120.71 | 105.45 | 185.45 | 81.77 | 146.34
Bungalow - mid terrace | 1 | 0.143 | 0.37 | 0.197 | 0.159 | 0.438 | 0.315 | 0.255 | 0.169 | 0.538 | Bungalow - mid terrace | 1 | 28.57 | 60.96 | 33.39 | 53.9 | 47.47 | 41.59 | 75.37 | 33.71 | 58.25
Bungalow - mid terrace | 2 | 0.165 | 0.422 | 0.227 | 0.184 | 0.503 | 0.362 | 0.293 | 0.192 | 0.613 | Bungalow - mid terrace | 2 | 33.03 | 69.56 | 38.61 | 62.31 | 54.51 | 47.84 | 86.43 | 38.32 | 66.45
Bungalow - mid terrace | 3+ | 0.201 | 0.506 | 0.277 | 0.225 | 0.608 | 0.438 | 0.353 | 0.228 | 0.734 | Bungalow - mid terrace | 3+ | 40.26 | 83.37 | 47.06 | 75.94 | 65.88 | 57.95 | 104.26 | 45.67 | 79.58
Bungalow - detached | 2- | 0.477 | 1.248 | 0.657 | 0.532 | 1.484 | 1.054 | 0.825 | 0.552 | 1.82 | Bungalow - detached | 2- | 95.43 | 205.7 | 111.59 | 180.04 | 160.78 | 139.37 | 243.47 | 110.33 | 197.28
Bungalow - detached | 3+ | 0.585 | 1.503 | 0.805 | 0.652 | 1.8 | 1.284 | 0.999 | 0.661 | 2.195 | Bungalow - detached | 3+ | 116.9 | 247.68 | 136.72 | 220.55 | 195.11 | 169.68 | 294.84 | 132.19 | 237.93
Measure | Solid wall insulation | [9 empty] | Measure | Solid wall insulation
Wall type | Solid brick as built |  | Stone: granite or whinstone / sandstone or limestone as built |  | Cavity as built | System build as built |  |  |  |  | Wall type | Solid brick as built |  | Stone: granite or whinstone / sandstone or limestone as built |  | Cavity as built | System build as built
Date of construction | from 1976 until 1982 (E&W)/from 1976 until 1983 (S) |  | from 1976 until 1982 (E&W)/from 1976 until 1983 (S) |  | from 1976 until 1982 (E&W)/from 1976 until 1983 (S) | from 1976 until 1982 (E&W)/from 1976 until 1983 (S) |  |  |  |  | Date of construction | from 1976 until 1982 (E&W)/from 1976 until 1983 (S) |  | from 1976 until 1982 (E&W)/from 1976 until 1983 (S) |  | from 1976 until 1982 (E&W)/from 1976 until 1983 (S) | from 1976 until 1982 (E&W)/from 1976 until 1983 (S)
Insulation thickness | 150mm | [9 empty] | Insulation thickness | 150mm
U-value change (W/m2K) | 1.0 - 0.21 | [9 empty] | U-value change (W/m2K) | 1.0 - 0.21
Property Type | Bedrooms | Gas boiler | Electric storage heater | Oil boiler | LPG boiler | Solid fossil fuel boiler | Electric boiler | Electric room heaters | Gas room heaters | Solid fossil room heaters | Property Type | Bedrooms | Gas boiler | Electric storage heater | Oil boiler | LPG boiler | Solid fossil fuel boiler | Electric boiler | Electric room heaters | Gas room heaters | Solid fossil room heaters
Flat/Maisonette | 1 | 0.149 | 0.37 | 0.205 | 0.167 | 0.441 | 0.325 | 0.281 | 0.183 | 0.541 | Flat/Maisonette | 1 | 29.84 | 61.04 | 34.84 | 56.3 | 47.8 | 42.89 | 82.92 | 36.59 | 58.67
Flat/Maisonette | 2 | 0.18 | 0.441 | 0.248 | 0.201 | 0.529 | 0.389 | 0.337 | 0.219 | 0.645 | Flat/Maisonette | 2 | 36.07 | 72.65 | 42.13 | 68.05 | 57.37 | 51.49 | 99.4 | 43.71 | 69.89
Flat/Maisonette | 3+ | 0.209 | 0.505 | 0.288 | 0.233 | 0.61 | 0.449 | 0.385 | 0.246 | 0.733 | Flat/Maisonette | 3+ | 41.78 | 83.12 | 48.82 | 78.83 | 66.12 | 59.33 | 113.83 | 49.11 | 79.45
End-terrace | 1 | 0.568 | 1.473 | 0.782 | 0.634 | 1.746 | 1.251 | 1.01 | 0.672 | 2.143 | End-terrace | 1 | 113.62 | 242.8 | 132.83 | 214.36 | 189.18 | 165.37 | 298.28 | 134.35 | 232.28
End-terrace | 2 | 0.643 | 1.646 | 0.886 | 0.718 | 1.962 | 1.41 | 1.137 | 0.748 | 2.395 | End-terrace | 2 | 128.7 | 271.31 | 150.45 | 242.8 | 212.67 | 186.41 | 335.68 | 149.61 | 259.57
End-terrace | 3 | 0.718 | 1.814 | 0.989 | 0.801 | 2.176 | 1.568 | 1.255 | 0.808 | 2.627 | End-terrace | 3 | 143.67 | 298.94 | 167.97 | 271.05 | 235.86 | 207.21 | 370.46 | 161.58 | 284.74
End-terrace | 4 | 0.855 | 2.134 | 1.178 | 0.954 | 2.572 | 1.857 | 1.497 | 0.969 | 3.102 | End-terrace | 4 | 170.98 | 351.7 | 199.94 | 322.58 | 278.76 | 245.4 | 441.92 | 193.83 | 336.22
End-terrace | 5+ | 1.01 | 2.495 | 1.391 | 1.127 | 3.021 | 2.184 | 1.766 | 1.142 | 3.632 | End-terrace | 5+ | 201.97 | 411.23 | 236.21 | 381.02 | 327.36 | 288.63 | 521.32 | 228.41 | 393.57
Mid-terrace | 1 | 0.345 | 0.879 | 0.475 | 0.385 | 1.045 | 0.755 | 0.623 | 0.412 | 1.281 | Mid-terrace | 1 | 68.95 | 144.91 | 80.59 | 130.09 | 113.2 | 99.76 | 183.91 | 82.31 | 138.79
Mid-terrace | 2 | 0.391 | 0.985 | 0.539 | 0.437 | 1.178 | 0.853 | 0.703 | 0.46 | 1.435 | Mid-terrace | 2 | 78.29 | 162.4 | 91.51 | 147.69 | 127.64 | 112.73 | 207.56 | 92 | 155.49
Mid-terrace | 3 | 0.437 | 1.087 | 0.602 | 0.488 | 1.307 | 0.949 | 0.777 | 0.497 | 1.573 | Mid-terrace | 3 | 87.41 | 179.13 | 102.19 | 164.92 | 141.69 | 125.37 | 229.35 | 99.38 | 170.53
Mid-terrace | 4 | 0.517 | 1.272 | 0.712 | 0.577 | 1.538 | 1.117 | 0.92 | 0.593 | 1.85 | Mid-terrace | 4 | 103.44 | 209.68 | 120.94 | 195.15 | 166.63 | 147.64 | 271.69 | 118.59 | 200.5
Mid-terrace | 5+ | 0.604 | 1.472 | 0.832 | 0.674 | 1.787 | 1.299 | 1.073 | 0.691 | 2.144 | Mid-terrace | 5+ | 120.83 | 242.67 | 141.31 | 227.96 | 193.68 | 171.75 | 316.63 | 138.17 | 232.32
Semi-detached | 2- | 0.651 | 1.664 | 0.896 | 0.726 | 1.984 | 1.426 | 1.151 | 0.758 | 2.422 | Semi-detached | 2- | 130.17 | 274.2 | 152.18 | 245.57 | 214.99 | 188.47 | 339.68 | 151.51 | 262.44
Semi-detached | 3 | 0.725 | 1.831 | 0.999 | 0.809 | 2.197 | 1.583 | 1.268 | 0.817 | 2.653 | Semi-detached | 3 | 145.1 | 301.73 | 169.65 | 273.73 | 238.11 | 209.21 | 374.3 | 163.41 | 287.51
Semi-detached | 4 | 0.905 | 2.249 | 1.246 | 1.009 | 2.716 | 1.962 | 1.58 | 1.018 | 3.265 | Semi-detached | 4 | 180.95 | 370.59 | 211.6 | 341.37 | 294.35 | 259.28 | 466.43 | 203.56 | 353.87
Semi-detached | 5+ | 1.063 | 2.621 | 1.464 | 1.186 | 3.175 | 2.296 | 1.862 | 1.202 | 3.81 | Semi-detached | 5+ | 212.6 | 431.88 | 248.65 | 401.08 | 344.07 | 303.48 | 549.71 | 240.4 | 412.95
Detached | 2- | 1.056 | 2.698 | 1.454 | 1.178 | 3.228 | 2.312 | 1.837 | 1.213 | 3.935 | Detached | 2- | 211.16 | 444.58 | 246.93 | 398.37 | 349.82 | 305.64 | 542.21 | 242.51 | 426.46
Detached | 3 | 1.118 | 2.84 | 1.54 | 1.247 | 3.407 | 2.444 | 1.935 | 1.268 | 4.137 | Detached | 3 | 223.57 | 467.97 | 261.45 | 421.8 | 369.27 | 322.99 | 571.2 | 253.53 | 448.36
Detached | 4 | 1.331 | 3.339 | 1.833 | 1.485 | 4.028 | 2.895 | 2.298 | 1.499 | 4.868 | Detached | 4 | 266.16 | 550.27 | 311.3 | 502.13 | 436.48 | 382.68 | 678.35 | 299.71 | 527.52
Detached | 5 | 1.569 | 3.903 | 2.162 | 1.75 | 4.722 | 3.4 | 2.721 | 1.777 | 5.698 | Detached | 5 | 313.77 | 643.23 | 367.03 | 591.97 | 511.68 | 449.44 | 803.1 | 355.41 | 617.51
Detached | 6+ | 1.942 | 4.785 | 2.676 | 2.167 | 5.804 | 4.19 | 3.397 | 2.233 | 7.01 | Detached | 6+ | 388.36 | 788.53 | 454.3 | 732.67 | 628.99 | 553.85 | 1002.8 | 446.67 | 759.73
Bungalow - semi detached & end terrace | 1 | 0.304 | 0.798 | 0.418 | 0.339 | 0.943 | 0.672 | 0.535 | 0.357 | 1.16 | Bungalow - semi detached & end terrace | 1 | 60.73 | 131.51 | 70.98 | 114.57 | 102.18 | 88.87 | 157.96 | 71.4 | 125.66
Bungalow - semi detached & end terrace | 2 | 0.348 | 0.903 | 0.48 | 0.389 | 1.074 | 0.768 | 0.609 | 0.401 | 1.313 | Bungalow - semi detached & end terrace | 2 | 69.66 | 148.85 | 81.44 | 131.42 | 116.38 | 101.45 | 179.67 | 80.23 | 142.26
Bungalow - semi detached & end terrace | 3+ | 0.425 | 1.082 | 0.585 | 0.474 | 1.297 | 0.93 | 0.734 | 0.478 | 1.572 | Bungalow - semi detached & end terrace | 3+ | 84.94 | 178.36 | 99.32 | 160.25 | 140.61 | 122.93 | 216.75 | 95.5 | 170.4
Bungalow - mid terrace | 1 | 0.166 | 0.43 | 0.229 | 0.186 | 0.509 | 0.366 | 0.298 | 0.196 | 0.625 | Bungalow - mid terrace | 1 | 33.27 | 70.9 | 38.88 | 62.76 | 55.22 | 48.4 | 87.85 | 39.28 | 67.76
Bungalow - mid terrace | 2 | 0.192 | 0.491 | 0.265 | 0.215 | 0.585 | 0.421 | 0.341 | 0.223 | 0.713 | Bungalow - mid terrace | 2 | 38.46 | 80.91 | 44.96 | 72.55 | 63.42 | 55.69 | 100.77 | 44.66 | 77.3
Bungalow - mid terrace | 3+ | 0.234 | 0.588 | 0.323 | 0.261 | 0.707 | 0.51 | 0.412 | 0.266 | 0.854 | Bungalow - mid terrace | 3+ | 46.88 | 96.99 | 54.8 | 88.43 | 76.66 | 67.46 | 121.54 | 53.22 | 92.58
Bungalow - detached | 2- | 0.557 | 1.454 | 0.768 | 0.622 | 1.729 | 1.23 | 0.966 | 0.645 | 2.121 | Bungalow - detached | 2- | 111.47 | 239.65 | 130.34 | 210.3 | 187.4 | 162.63 | 285.08 | 129.03 | 229.83
Bungalow - detached | 3+ | 0.683 | 1.751 | 0.94 | 0.762 | 2.099 | 1.498 | 1.169 | 0.773 | 2.558 | Bungalow - detached | 3+ | 136.55 | 288.64 | 159.69 | 257.61 | 227.48 | 198.02 | 345.21 | 154.65 | 277.27
Measure | Solid wall insulation | [9 empty] | Measure | Solid wall insulation
Wall type | Solid brick as built |  | Stone: granite or whinstone / sandstone or limestone as built |  | Cavity as built | System build as built |  |  |  |  | Wall type | Solid brick as built |  | Stone: granite or whinstone / sandstone or limestone as built |  | Cavity as built | System build as built
Date of construction | from 1976 until 1982 (E&W)/from 1976 until 1983 (S) |  | from 1976 until 1982 (E&W)/from 1976 until 1983 (S) |  | from 1976 until 1982 (E&W)/from 1976 until 1983 (S) | from 1976 until 1982 (E&W)/from 1976 until 1983 (S) |  |  |  |  | Date of construction | from 1976 until 1982 (E&W)/from 1976 until 1983 (S) |  | from 1976 until 1982 (E&W)/from 1976 until 1983 (S) |  | from 1976 until 1982 (E&W)/from 1976 until 1983 (S) | from 1976 until 1982 (E&W)/from 1976 until 1983 (S)
Insulation thickness | 200mm | [9 empty] | Insulation thickness | 200mm
U-value change (W/m2K) | 1.0 -> 0.17 | [9 empty] | U-value change (W/m2K) | 1.0 -> 0.17
Property Type | Bedrooms | Gas boiler | Electric storage heater | Oil boiler | LPG boiler | Solid fossil fuel boiler | Electric boiler | Electric room heaters | Gas room heaters | Solid fossil room heaters | Property Type | Bedrooms | Gas boiler | Electric storage heater | Oil boiler | LPG boiler | Solid fossil fuel boiler | Electric boiler | Electric room heaters | Gas room heaters | Solid fossil room heaters
Flat/Maisonette | 1 | 0.157 | 0.389 | 0.216 | 0.175 | 0.463 | 0.341 | 0.296 | 0.192 | 0.57 | Flat/Maisonette | 1 | 31.37 | 64.16 | 36.63 | 59.19 | 50.23 | 45.09 | 87.24 | 38.5 | 61.69
Flat/Maisonette | 2 | 0.19 | 0.464 | 0.261 | 0.211 | 0.557 | 0.41 | 0.354 | 0.23 | 0.678 | Flat/Maisonette | 2 | 37.93 | 76.37 | 44.31 | 71.56 | 60.31 | 54.14 | 104.58 | 45.99 | 73.48
Flat/Maisonette | 3+ | 0.22 | 0.53 | 0.303 | 0.245 | 0.641 | 0.472 | 0.405 | 0.259 | 0.77 | Flat/Maisonette | 3+ | 43.93 | 87.37 | 51.34 | 82.89 | 69.5 | 62.38 | 119.76 | 51.67 | 83.52
End-terrace | 1 | 0.598 | 1.55 | 0.824 | 0.668 | 1.837 | 1.317 | 1.066 | 0.708 | 2.255 | End-terrace | 1 | 119.68 | 255.43 | 139.9 | 225.78 | 199.06 | 174.11 | 314.56 | 141.62 | 244.39
End-terrace | 2 | 0.678 | 1.732 | 0.933 | 0.756 | 2.065 | 1.485 | 1.199 | 0.789 | 2.52 | End-terrace | 2 | 135.57 | 285.45 | 158.48 | 255.75 | 223.8 | 196.27 | 354.03 | 157.72 | 273.12
End-terrace | 3 | 0.757 | 1.909 | 1.042 | 0.844 | 2.291 | 1.651 | 1.324 | 0.852 | 2.765 | End-terrace | 3 | 151.34 | 314.56 | 176.95 | 285.52 | 248.24 | 218.19 | 390.75 | 170.35 | 299.61
End-terrace | 4 | 0.9 | 2.245 | 1.24 | 1.005 | 2.707 | 1.955 | 1.579 | 1.022 | 3.265 | End-terrace | 4 | 180.09 | 370.07 | 210.6 | 339.77 | 293.38 | 258.38 | 466.01 | 204.32 | 353.79
End-terrace | 5+ | 1.063 | 2.625 | 1.465 | 1.187 | 3.179 | 2.299 | 1.862 | 1.204 | 3.821 | End-terrace | 5+ | 212.7 | 432.69 | 248.76 | 401.27 | 344.5 | 303.86 | 549.58 | 240.73 | 414.11
Mid-terrace | 1 | 0.363 | 0.925 | 0.499 | 0.405 | 1.098 | 0.794 | 0.656 | 0.433 | 1.347 | Mid-terrace | 1 | 72.56 | 152.37 | 84.8 | 136.89 | 119.04 | 104.95 | 193.67 | 86.66 | 145.96
Mid-terrace | 2 | 0.412 | 1.036 | 0.567 | 0.46 | 1.239 | 0.897 | 0.74 | 0.484 | 1.509 | Mid-terrace | 2 | 82.38 | 170.77 | 96.29 | 155.41 | 134.24 | 118.6 | 218.58 | 96.87 | 163.52
Mid-terrace | 3 | 0.46 | 1.143 | 0.633 | 0.513 | 1.375 | 0.998 | 0.818 | 0.523 | 1.655 | Mid-terrace | 3 | 91.99 | 188.38 | 107.53 | 173.54 | 149.02 | 131.9 | 241.53 | 104.64 | 179.34
Mid-terrace | 4 | 0.544 | 1.338 | 0.749 | 0.607 | 1.617 | 1.175 | 0.969 | 0.624 | 1.946 | Mid-terrace | 4 | 108.84 | 220.49 | 127.25 | 205.34 | 175.25 | 155.32 | 286.07 | 124.85 | 210.86
Mid-terrace | 5+ | 0.636 | 1.548 | 0.876 | 0.709 | 1.88 | 1.367 | 1.129 | 0.727 | 2.254 | Mid-terrace | 5+ | 127.13 | 255.18 | 148.67 | 239.84 | 203.69 | 180.66 | 333.33 | 145.44 | 244.31
Semi-detached | 2- | 0.686 | 1.75 | 0.944 | 0.765 | 2.088 | 1.501 | 1.214 | 0.799 | 2.548 | Semi-detached | 2- | 137.12 | 288.49 | 160.29 | 258.68 | 226.24 | 198.44 | 358.25 | 159.73 | 276.14
Semi-detached | 3 | 0.764 | 1.926 | 1.052 | 0.853 | 2.312 | 1.667 | 1.337 | 0.861 | 2.792 | Semi-detached | 3 | 152.85 | 317.49 | 178.7 | 288.35 | 250.6 | 220.3 | 394.79 | 172.28 | 302.53
Semi-detached | 4 | 0.953 | 2.366 | 1.313 | 1.063 | 2.858 | 2.065 | 1.666 | 1.073 | 3.436 | Semi-detached | 4 | 190.58 | 389.95 | 222.87 | 359.55 | 309.78 | 272.98 | 491.83 | 214.57 | 372.36
Semi-detached | 5+ | 1.119 | 2.757 | 1.542 | 1.249 | 3.341 | 2.417 | 1.963 | 1.267 | 4.009 | Semi-detached | 5+ | 223.88 | 454.4 | 261.85 | 422.37 | 362.07 | 319.47 | 579.44 | 253.34 | 434.49
Detached | 2- | 1.113 | 2.84 | 1.533 | 1.242 | 3.399 | 2.437 | 1.94 | 1.28 | 4.143 | Detached | 2- | 222.62 | 468.01 | 260.33 | 419.99 | 368.35 | 322.05 | 572.52 | 255.95 | 448.96
Detached | 3 | 1.179 | 2.989 | 1.623 | 1.315 | 3.588 | 2.575 | 2.043 | 1.338 | 4.355 | Detached | 3 | 235.71 | 492.67 | 275.65 | 444.7 | 388.86 | 340.33 | 603.15 | 267.58 | 472.02
Detached | 4 | 1.403 | 3.515 | 1.933 | 1.565 | 4.241 | 3.05 | 2.426 | 1.581 | 5.124 | Detached | 4 | 280.57 | 579.31 | 328.15 | 529.32 | 459.62 | 403.19 | 716.11 | 316.27 | 555.36
Detached | 5 | 1.653 | 4.108 | 2.278 | 1.845 | 4.971 | 3.582 | 2.871 | 1.875 | 5.998 | Detached | 5 | 330.68 | 677.08 | 386.8 | 623.86 | 538.74 | 473.43 | 847.43 | 374.9 | 650.03
Detached | 6+ | 2.046 | 5.035 | 2.818 | 2.282 | 6.109 | 4.412 | 3.582 | 2.355 | 7.378 | Detached | 6+ | 409.1 | 829.81 | 478.56 | 771.8 | 662.06 | 583.19 | 1057.44 | 470.9 | 799.56
Bungalow - semi detached & end terrace | 1 | 0.319 | 0.839 | 0.44 | 0.356 | 0.991 | 0.707 | 0.563 | 0.376 | 1.219 | Bungalow - semi detached & end terrace | 1 | 63.89 | 138.26 | 74.68 | 120.54 | 107.44 | 93.48 | 166.31 | 75.14 | 132.12
Bungalow - semi detached & end terrace | 2 | 0.366 | 0.95 | 0.505 | 0.409 | 1.129 | 0.807 | 0.641 | 0.422 | 1.38 | Bungalow - semi detached & end terrace | 2 | 73.3 | 156.51 | 85.69 | 138.28 | 122.38 | 106.72 | 189.18 | 84.45 | 149.58
Bungalow - semi detached & end terrace | 3+ | 0.447 | 1.138 | 0.615 | 0.499 | 1.364 | 0.978 | 0.773 | 0.503 | 1.653 | Bungalow - semi detached & end terrace | 3+ | 89.38 | 187.55 | 104.5 | 168.62 | 147.87 | 129.31 | 228.22 | 100.52 | 179.18
Bungalow - mid terrace | 1 | 0.175 | 0.452 | 0.241 | 0.195 | 0.536 | 0.385 | 0.313 | 0.207 | 0.657 | Bungalow - mid terrace | 1 | 34.98 | 74.52 | 40.88 | 65.99 | 58.04 | 50.89 | 92.41 | 41.32 | 71.22
Bungalow - mid terrace | 2 | 0.202 | 0.516 | 0.278 | 0.226 | 0.615 | 0.443 | 0.359 | 0.235 | 0.75 | Bungalow - mid terrace | 2 | 40.45 | 85.05 | 47.28 | 76.29 | 66.66 | 58.56 | 106 | 46.97 | 81.26
Bungalow - mid terrace | 3+ | 0.246 | 0.619 | 0.339 | 0.275 | 0.744 | 0.537 | 0.433 | 0.28 | 0.898 | Bungalow - mid terrace | 3+ | 49.29 | 101.95 | 57.63 | 92.98 | 80.58 | 70.92 | 127.85 | 55.97 | 97.32
Bungalow - detached | 2- | 0.587 | 1.529 | 0.808 | 0.655 | 1.819 | 1.295 | 1.018 | 0.68 | 2.23 | Bungalow - detached | 2- | 117.35 | 252.05 | 137.21 | 221.39 | 197.12 | 171.14 | 300.39 | 135.9 | 241.73
Bungalow - detached | 3+ | 0.719 | 1.842 | 0.99 | 0.802 | 2.208 | 1.577 | 1.232 | 0.814 | 2.691 | Bungalow - detached | 3+ | 143.75 | 303.61 | 168.11 | 271.19 | 239.31 | 208.39 | 363.73 | 162.9 | 291.64
Measure | Solid wall insulation | [9 empty] | Measure | Solid wall insulation
Wall type | Solid brick as built |  | Stone: granite or whinstone / sandstone or limestone as built |  | Cavity as built | System build as built | Cob as built | Timber frame as built |  |  | Wall type | Solid brick as built |  | Stone: granite or whinstone / sandstone or limestone as built |  | Cavity as built | System build as built | Cob as built | Timber frame as built
Date of construction | from 1983 until 1995 (E&W)/from 1984 until 1991 (S) |  | from 1983 until 1995 (E&W)/from 1984 until 1991 (S) |  | from 1983 until 1995 (E&W)/from 1984 until 1991 (S) | from 1983 until 1995 (E&W)/from 1984 until 1991 (S) | until 1995 (E&W)/until 1998 (S) | from 1967 until 1975 (E&W)/from 1965-1975 (S) |  |  | Date of construction | from 1983 until 1995 (E&W)/from 1984 until 1991 (S) |  | from 1983 until 1995 (E&W)/from 1984 until 1991 (S) |  | from 1983 until 1995 (E&W)/from 1984 until 1991 (S) | from 1983 until 1995 (E&W)/from 1984 until 1991 (S) | until 1995 (E&W)/until 1998 (S) | from 1967 until 1975 (E&W)/from 1965-1975 (S)
Insulation thickness | 50mm | [9 empty] | Insulation thickness | 50mm
U-value change (W/m2K) | 0.6 -> 0.35 | [9 empty] | U-value change (W/m2K) | 0.6 -> 0.35
Property Type | Bedrooms | Gas boiler | Electric storage heater | Oil boiler | LPG boiler | Solid fossil fuel boiler | Electric boiler | Electric room heaters | Gas room heaters | Solid fossil room heaters | Property Type | Bedrooms | Gas boiler | Electric storage heater | Oil boiler | LPG boiler | Solid fossil fuel boiler | Electric boiler | Electric room heaters | Gas room heaters | Solid fossil room heaters
Flat/Maisonette | 1 | 0.047 | 0.117 | 0.065 | 0.053 | 0.14 | 0.103 | 0.09 | 0.058 | 0.172 | Flat/Maisonette | 1 | 9.5 | 19.38 | 11.08 | 17.91 | 15.17 | 13.64 | 26.48 | 11.68 | 18.64
Flat/Maisonette | 2 | 0.058 | 0.14 | 0.079 | 0.064 | 0.168 | 0.124 | 0.108 | 0.07 | 0.205 | Flat/Maisonette | 2 | 11.48 | 23.07 | 13.41 | 21.65 | 18.22 | 16.37 | 31.74 | 13.95 | 22.2
Flat/Maisonette | 3+ | 0.067 | 0.161 | 0.092 | 0.074 | 0.194 | 0.142 | 0.123 | 0.078 | 0.233 | Flat/Maisonette | 3+ | 13.31 | 26.4 | 15.53 | 25.09 | 21 | 18.87 | 36.34 | 15.68 | 25.25
End-terrace | 1 | 0.182 | 0.47 | 0.251 | 0.204 | 0.557 | 0.401 | 0.327 | 0.216 | 0.683 | End-terrace | 1 | 36.49 | 77.4 | 42.65 | 68.83 | 60.37 | 52.96 | 96.39 | 43.25 | 74.04
End-terrace | 2 | 0.207 | 0.525 | 0.285 | 0.231 | 0.627 | 0.452 | 0.368 | 0.241 | 0.764 | End-terrace | 2 | 41.35 | 86.56 | 48.34 | 78.01 | 67.93 | 59.73 | 108.56 | 48.25 | 82.81
End-terrace | 3 | 0.231 | 0.579 | 0.318 | 0.258 | 0.696 | 0.503 | 0.406 | 0.261 | 0.839 | End-terrace | 3 | 46.18 | 95.47 | 53.99 | 87.13 | 75.41 | 66.45 | 119.91 | 52.14 | 90.88
End-terrace | 4 | 0.275 | 0.682 | 0.378 | 0.306 | 0.822 | 0.595 | 0.484 | 0.313 | 0.991 | End-terrace | 4 | 54.94 | 112.33 | 64.24 | 103.64 | 89.13 | 78.66 | 142.88 | 62.53 | 107.36
End-terrace | 5+ | 0.324 | 0.797 | 0.447 | 0.362 | 0.966 | 0.7 | 0.57 | 0.368 | 1.16 | End-terrace | 5+ | 64.84 | 131.31 | 75.83 | 122.33 | 104.64 | 92.46 | 168.34 | 73.63 | 125.66
Mid-terrace | 1 | 0.11 | 0.28 | 0.152 | 0.123 | 0.332 | 0.241 | 0.2 | 0.132 | 0.408 | Mid-terrace | 1 | 22.04 | 46.09 | 25.75 | 41.57 | 36.03 | 31.83 | 59.02 | 26.38 | 44.17
Mid-terrace | 2 | 0.125 | 0.314 | 0.172 | 0.14 | 0.375 | 0.272 | 0.226 | 0.147 | 0.457 | Mid-terrace | 2 | 25.02 | 51.67 | 29.24 | 47.2 | 40.65 | 35.98 | 66.63 | 29.49 | 49.5
Mid-terrace | 3 | 0.14 | 0.346 | 0.192 | 0.156 | 0.417 | 0.303 | 0.249 | 0.159 | 0.501 | Mid-terrace | 3 | 27.94 | 57.02 | 32.67 | 52.71 | 45.14 | 40.01 | 73.64 | 31.86 | 54.29
Mid-terrace | 4 | 0.165 | 0.405 | 0.228 | 0.184 | 0.49 | 0.356 | 0.295 | 0.19 | 0.589 | Mid-terrace | 4 | 33.05 | 66.74 | 38.63 | 62.35 | 53.08 | 47.1 | 87.15 | 38 | 63.83
Mid-terrace | 5+ | 0.193 | 0.469 | 0.266 | 0.215 | 0.569 | 0.414 | 0.344 | 0.221 | 0.682 | Mid-terrace | 5+ | 38.57 | 77.22 | 45.11 | 72.78 | 61.67 | 54.77 | 101.45 | 44.23 | 73.94
Semi-detached | 2- | 0.209 | 0.531 | 0.288 | 0.233 | 0.634 | 0.457 | 0.372 | 0.244 | 0.773 | Semi-detached | 2- | 41.82 | 87.49 | 48.89 | 78.9 | 68.68 | 60.4 | 109.84 | 48.87 | 83.73
Semi-detached | 3 | 0.233 | 0.585 | 0.321 | 0.26 | 0.702 | 0.508 | 0.41 | 0.264 | 0.847 | Semi-detached | 3 | 46.64 | 96.36 | 54.53 | 87.99 | 76.13 | 67.08 | 121.14 | 52.73 | 91.77
Semi-detached | 4 | 0.291 | 0.718 | 0.4 | 0.324 | 0.869 | 0.629 | 0.511 | 0.328 | 1.043 | Semi-detached | 4 | 58.12 | 118.37 | 67.97 | 109.66 | 94.12 | 83.1 | 150.77 | 65.66 | 113
Semi-detached | 5+ | 0.341 | 0.837 | 0.47 | 0.381 | 1.015 | 0.735 | 0.601 | 0.387 | 1.216 | Semi-detached | 5+ | 68.22 | 137.88 | 79.79 | 128.72 | 109.96 | 97.19 | 177.38 | 77.45 | 131.81
Detached | 2- | 0.341 | 0.863 | 0.469 | 0.38 | 1.034 | 0.744 | 0.597 | 0.393 | 1.259 | Detached | 2- | 68.12 | 142.22 | 79.66 | 128.52 | 112.08 | 98.28 | 176.3 | 78.62 | 136.4
Detached | 3 | 0.361 | 0.909 | 0.497 | 0.402 | 1.092 | 0.786 | 0.629 | 0.411 | 1.324 | Detached | 3 | 72.14 | 149.78 | 84.37 | 136.11 | 118.37 | 103.89 | 185.8 | 82.21 | 143.44
Detached | 4 | 0.429 | 1.069 | 0.591 | 0.479 | 1.291 | 0.931 | 0.747 | 0.486 | 1.558 | Detached | 4 | 85.85 | 176.19 | 100.41 | 161.97 | 139.95 | 123.08 | 220.5 | 97.18 | 168.84
Detached | 5 | 0.505 | 1.249 | 0.696 | 0.564 | 1.513 | 1.093 | 0.883 | 0.575 | 1.823 | Detached | 5 | 101.09 | 205.85 | 118.24 | 190.73 | 163.97 | 144.41 | 260.54 | 115.07 | 197.59
Detached | 6+ | 0.624 | 1.529 | 0.86 | 0.696 | 1.857 | 1.344 | 1.098 | 0.721 | 2.241 | Detached | 6+ | 124.84 | 252.02 | 146.04 | 235.53 | 201.28 | 177.62 | 324.23 | 144.22 | 242.86
Bungalow - semi detached & end terrace | 1 | 0.097 | 0.253 | 0.133 | 0.108 | 0.3 | 0.214 | 0.171 | 0.114 | 0.368 | Bungalow - semi detached & end terrace | 1 | 19.37 | 41.77 | 22.65 | 36.55 | 32.48 | 28.31 | 50.6 | 22.76 | 39.92
Bungalow - semi detached & end terrace | 2 | 0.111 | 0.287 | 0.153 | 0.124 | 0.342 | 0.245 | 0.195 | 0.128 | 0.417 | Bungalow - semi detached & end terrace | 2 | 22.24 | 47.32 | 26 | 41.96 | 37.02 | 32.34 | 57.6 | 25.65 | 45.21
Bungalow - semi detached & end terrace | 3+ | 0.136 | 0.344 | 0.187 | 0.151 | 0.413 | 0.297 | 0.235 | 0.153 | 0.5 | Bungalow - semi detached & end terrace | 3+ | 27.13 | 56.74 | 31.72 | 51.18 | 44.76 | 39.2 | 69.5 | 30.56 | 54.19
Bungalow - mid terrace | 1 | 0.053 | 0.136 | 0.073 | 0.059 | 0.162 | 0.116 | 0.095 | 0.063 | 0.198 | Bungalow - mid terrace | 1 | 10.58 | 22.5 | 12.37 | 19.96 | 17.53 | 15.38 | 28.01 | 12.52 | 21.5
Bungalow - mid terrace | 2 | 0.061 | 0.156 | 0.084 | 0.068 | 0.186 | 0.134 | 0.109 | 0.071 | 0.226 | Bungalow - mid terrace | 2 | 12.24 | 25.68 | 14.3 | 23.09 | 20.13 | 17.7 | 32.14 | 14.23 | 24.54
Bungalow - mid terrace | 3+ | 0.075 | 0.187 | 0.103 | 0.083 | 0.225 | 0.162 | 0.131 | 0.085 | 0.271 | Bungalow - mid terrace | 3+ | 14.92 | 30.79 | 17.44 | 28.13 | 24.34 | 21.44 | 38.76 | 16.96 | 29.39
Bungalow - detached | 2- | 0.178 | 0.463 | 0.246 | 0.199 | 0.551 | 0.393 | 0.311 | 0.207 | 0.675 | Bungalow - detached | 2- | 35.68 | 76.28 | 41.72 | 67.31 | 59.7 | 51.94 | 91.71 | 41.35 | 73.14
Bungalow - detached | 3+ | 0.219 | 0.558 | 0.301 | 0.244 | 0.669 | 0.479 | 0.376 | 0.248 | 0.815 | Bungalow - detached | 3+ | 43.71 | 91.96 | 51.13 | 82.48 | 72.54 | 63.27 | 111.08 | 49.67 | 88.31
Measure | Solid wall insulation | [9 empty] | Measure | Solid wall insulation
Wall type | Solid brick as built |  | Stone: granite or whinstone / sandstone or limestone as built |  | Cavity as built | System build as built | Cob as built | Timber frame as built |  |  | Wall type | Solid brick as built |  | Stone: granite or whinstone / sandstone or limestone as built |  | Cavity as built | System build as built | Cob as built | Timber frame as built
Date of construction | from 1983 until 1995 (E&W)/from 1984 until 1991 (S) |  | from 1983 until 1995 (E&W)/from 1984 until 1991 (S) |  | from 1983 until 1995 (E&W)/from 1984 until 1991 (S) | from 1983 until 1995 (E&W)/from 1984 until 1991 (S) | until 1995 (E&W)/until 1998 (S) | from 1967 until 1975 (E&W)/from 1965-1975 (S) |  |  | Date of construction | from 1983 until 1995 (E&W)/from 1984 until 1991 (S) |  | from 1983 until 1995 (E&W)/from 1984 until 1991 (S) |  | from 1983 until 1995 (E&W)/from 1984 until 1991 (S) | from 1983 until 1995 (E&W)/from 1984 until 1991 (S) | until 1995 (E&W)/until 1998 (S) | from 1967 until 1975 (E&W)/from 1965-1975 (S)
Insulation thickness | 100mm | [9 empty] | Insulation thickness | 100mm
U-value change (W/m2K) | 0.6 -> 0.24 | [9 empty] | U-value change (W/m2K) | 0.6 -> 0.24
Property Type | Bedrooms | Gas boiler | Electric storage heater | Oil boiler | LPG boiler | Solid fossil fuel boiler | Electric boiler | Electric room heaters | Gas room heaters | Solid fossil room heaters | Property Type | Bedrooms | Gas boiler | Electric storage heater | Oil boiler | LPG boiler | Solid fossil fuel boiler | Electric boiler | Electric room heaters | Gas room heaters | Solid fossil room heaters
Flat/Maisonette | 1 | 0.068 | 0.17 | 0.094 | 0.076 | 0.202 | 0.149 | 0.129 | 0.085 | 0.248 | Flat/Maisonette | 1 | 13.7 | 27.94 | 16 | 25.84 | 21.88 | 19.68 | 38.28 | 16.89 | 26.89
Flat/Maisonette | 2 | 0.083 | 0.202 | 0.114 | 0.092 | 0.243 | 0.179 | 0.156 | 0.101 | 0.296 | Flat/Maisonette | 2 | 16.57 | 33.27 | 19.35 | 31.25 | 26.28 | 23.63 | 45.88 | 20.17 | 32.04
Flat/Maisonette | 3+ | 0.096 | 0.231 | 0.132 | 0.107 | 0.28 | 0.206 | 0.178 | 0.114 | 0.336 | Flat/Maisonette | 3+ | 19.2 | 38.07 | 22.42 | 36.21 | 30.29 | 27.23 | 52.53 | 22.66 | 36.42
End-terrace | 1 | 0.265 | 0.679 | 0.364 | 0.295 | 0.806 | 0.58 | 0.475 | 0.314 | 0.988 | End-terrace | 1 | 52.91 | 111.86 | 61.84 | 99.82 | 87.3 | 76.71 | 140.25 | 62.87 | 107.05
End-terrace | 2 | 0.3 | 0.759 | 0.413 | 0.335 | 0.907 | 0.655 | 0.535 | 0.351 | 1.105 | End-terrace | 2 | 59.97 | 125.15 | 70.1 | 113.14 | 98.27 | 86.54 | 157.98 | 70.15 | 119.76
End-terrace | 3 | 0.335 | 0.838 | 0.461 | 0.374 | 1.007 | 0.728 | 0.591 | 0.379 | 1.213 | End-terrace | 3 | 66.99 | 138.08 | 78.32 | 126.39 | 109.11 | 96.28 | 174.54 | 75.8 | 131.43
End-terrace | 4 | 0.398 | 0.986 | 0.549 | 0.444 | 1.19 | 0.862 | 0.704 | 0.454 | 1.433 | End-terrace | 4 | 79.67 | 162.44 | 93.15 | 150.29 | 128.96 | 113.95 | 207.84 | 90.88 | 155.28
End-terrace | 5+ | 0.47 | 1.152 | 0.647 | 0.524 | 1.397 | 1.013 | 0.829 | 0.535 | 1.677 | End-terrace | 5+ | 93.98 | 189.86 | 109.91 | 177.31 | 151.37 | 133.9 | 244.67 | 106.94 | 181.71
Mid-terrace | 1 | 0.159 | 0.404 | 0.219 | 0.178 | 0.48 | 0.348 | 0.29 | 0.191 | 0.588 | Mid-terrace | 1 | 31.87 | 66.52 | 37.24 | 60.12 | 52.02 | 46 | 85.54 | 38.22 | 63.76
Mid-terrace | 2 | 0.181 | 0.453 | 0.249 | 0.202 | 0.542 | 0.393 | 0.327 | 0.214 | 0.659 | Mid-terrace | 2 | 36.19 | 74.59 | 42.29 | 68.26 | 58.69 | 51.99 | 96.56 | 42.72 | 71.47
Mid-terrace | 3 | 0.202 | 0.5 | 0.278 | 0.225 | 0.601 | 0.438 | 0.362 | 0.231 | 0.723 | Mid-terrace | 3 | 40.41 | 82.33 | 47.24 | 76.24 | 65.19 | 57.83 | 106.74 | 46.15 | 78.39
Mid-terrace | 4 | 0.239 | 0.585 | 0.329 | 0.267 | 0.707 | 0.515 | 0.428 | 0.275 | 0.85 | Mid-terrace | 4 | 47.78 | 96.35 | 55.86 | 90.15 | 76.64 | 68.06 | 126.25 | 55.02 | 92.16
Mid-terrace | 5+ | 0.279 | 0.676 | 0.384 | 0.311 | 0.822 | 0.599 | 0.498 | 0.32 | 0.985 | Mid-terrace | 5+ | 55.76 | 111.46 | 65.21 | 105.2 | 89.04 | 79.12 | 146.9 | 64.03 | 106.74
Semi-detached | 2- | 0.303 | 0.767 | 0.418 | 0.338 | 0.917 | 0.662 | 0.542 | 0.355 | 1.117 | Semi-detached | 2- | 60.66 | 126.49 | 70.91 | 114.43 | 99.35 | 87.5 | 159.85 | 71.05 | 121.09
Semi-detached | 3 | 0.338 | 0.846 | 0.466 | 0.377 | 1.016 | 0.735 | 0.597 | 0.383 | 1.225 | Semi-detached | 3 | 67.65 | 139.36 | 79.09 | 127.63 | 110.15 | 97.2 | 176.33 | 76.66 | 132.72
Semi-detached | 4 | 0.421 | 1.039 | 0.58 | 0.47 | 1.257 | 0.911 | 0.743 | 0.477 | 1.508 | Semi-detached | 4 | 84.28 | 171.18 | 98.55 | 159.01 | 136.17 | 120.37 | 219.28 | 95.42 | 163.42
Semi-detached | 5+ | 0.494 | 1.21 | 0.681 | 0.552 | 1.468 | 1.065 | 0.873 | 0.562 | 1.759 | Semi-detached | 5+ | 98.87 | 199.33 | 115.64 | 186.54 | 159.04 | 140.71 | 257.74 | 112.45 | 190.58
Detached | 2- | 0.495 | 1.25 | 0.682 | 0.553 | 1.499 | 1.079 | 0.872 | 0.573 | 1.823 | Detached | 2- | 99.05 | 205.94 | 115.82 | 186.86 | 162.42 | 142.68 | 257.43 | 114.65 | 197.54
Detached | 3 | 0.524 | 1.316 | 0.722 | 0.585 | 1.583 | 1.141 | 0.919 | 0.599 | 1.917 | Detached | 3 | 104.9 | 216.92 | 122.67 | 197.9 | 171.55 | 150.83 | 271.3 | 119.89 | 207.75
Detached | 4 | 0.624 | 1.548 | 0.859 | 0.696 | 1.872 | 1.351 | 1.09 | 0.708 | 2.256 | Detached | 4 | 124.78 | 255.16 | 145.93 | 235.41 | 202.82 | 178.62 | 321.71 | 141.63 | 244.53
Detached | 5 | 0.734 | 1.808 | 1.011 | 0.819 | 2.192 | 1.585 | 1.286 | 0.838 | 2.64 | Detached | 5 | 146.82 | 297.99 | 171.72 | 276.99 | 237.52 | 209.46 | 379.66 | 167.54 | 286.07
Detached | 6+ | 0.905 | 2.212 | 1.248 | 1.01 | 2.688 | 1.947 | 1.598 | 1.048 | 3.242 | Detached | 6+ | 181.09 | 364.55 | 211.83 | 341.64 | 291.32 | 257.36 | 471.59 | 209.65 | 351.37
Bungalow - semi detached & end terrace | 1 | 0.14 | 0.366 | 0.193 | 0.156 | 0.433 | 0.309 | 0.248 | 0.165 | 0.531 | Bungalow - semi detached & end terrace | 1 | 28.01 | 60.27 | 32.74 | 52.85 | 46.87 | 40.9 | 73.3 | 32.93 | 57.59
Bungalow - semi detached & end terrace | 2 | 0.161 | 0.414 | 0.221 | 0.179 | 0.493 | 0.354 | 0.283 | 0.186 | 0.602 | Bungalow - semi detached & end terrace | 2 | 32.16 | 68.3 | 37.6 | 60.67 | 53.44 | 46.73 | 83.45 | 37.13 | 65.25
Bungalow - semi detached & end terrace | 3+ | 0.196 | 0.497 | 0.27 | 0.219 | 0.596 | 0.429 | 0.341 | 0.221 | 0.722 | Bungalow - semi detached & end terrace | 3+ | 39.22 | 81.91 | 45.86 | 74 | 64.63 | 56.65 | 100.68 | 44.25 | 78.22
Bungalow - mid terrace | 1 | 0.076 | 0.197 | 0.105 | 0.085 | 0.233 | 0.168 | 0.137 | 0.09 | 0.286 | Bungalow - mid terrace | 1 | 15.27 | 32.43 | 17.85 | 28.81 | 25.27 | 22.19 | 40.48 | 18.08 | 30.99
Bungalow - mid terrace | 2 | 0.088 | 0.225 | 0.122 | 0.099 | 0.268 | 0.193 | 0.157 | 0.103 | 0.326 | Bungalow - mid terrace | 2 | 17.66 | 37.02 | 20.65 | 33.32 | 29.04 | 25.54 | 46.45 | 20.56 | 35.38
Bungalow - mid terrace | 3+ | 0.108 | 0.269 | 0.148 | 0.12 | 0.324 | 0.234 | 0.19 | 0.122 | 0.391 | Bungalow - mid terrace | 3+ | 21.53 | 44.4 | 25.17 | 40.6 | 35.11 | 30.94 | 56.01 | 24.49 | 42.39
Bungalow - detached | 2- | 0.258 | 0.668 | 0.356 | 0.288 | 0.796 | 0.568 | 0.451 | 0.3 | 0.975 | Bungalow - detached | 2- | 51.66 | 110.17 | 60.41 | 97.47 | 86.27 | 75.14 | 133.13 | 59.97 | 105.64
Bungalow - detached | 3+ | 0.317 | 0.806 | 0.436 | 0.353 | 0.967 | 0.693 | 0.546 | 0.36 | 1.177 | Bungalow - detached | 3+ | 63.3 | 132.85 | 74.03 | 119.43 | 104.84 | 91.53 | 161.23 | 72.04 | 127.57
Measure | Solid wall insulation | [9 empty] | Measure | Solid wall insulation
Wall type | Solid brick as built |  | Stone: granite or whinstone / sandstone or limestone as built |  | Cavity as built | System build as built | Cob as built | Timber frame as built |  |  | Wall type | Solid brick as built |  | Stone: granite or whinstone / sandstone or limestone as built |  | Cavity as built | System build as built | Cob as built | Timber frame as built
Date of construction | from 1983 until 1995 (E&W)/from 1984 until 1991 (S) |  | from 1983 until 1995 (E&W)/from 1984 until 1991 (S) |  | from 1983 until 1995 (E&W)/from 1984 until 1991 (S) | from 1983 until 1995 (E&W)/from 1984 until 1991 (S) | until 1995 (E&W)/until 1998 (S) | from 1967 until 1975 (E&W)/from 1965-1975 (S) |  |  | Date of construction | from 1983 until 1995 (E&W)/from 1984 until 1991 (S) |  | from 1983 until 1995 (E&W)/from 1984 until 1991 (S) |  | from 1983 until 1995 (E&W)/from 1984 until 1991 (S) | from 1983 until 1995 (E&W)/from 1984 until 1991 (S) | until 1995 (E&W)/until 1998 (S) | from 1967 until 1975 (E&W)/from 1965-1975 (S)
Insulation thickness | 150mm | [9 empty] | Insulation thickness | 150mm
U-value change (W/m2K) | 0.6 -> 0.18 | [9 empty] | U-value change (W/m2K) | 0.6 -> 0.18
Property Type | Bedrooms | Gas boiler | Electric storage heater | Oil boiler | LPG boiler | Solid fossil fuel boiler | Electric boiler | Electric room heaters | Gas room heaters | Solid fossil room heaters | Property Type | Bedrooms | Gas boiler | Electric storage heater | Oil boiler | LPG boiler | Solid fossil fuel boiler | Electric boiler | Electric room heaters | Gas room heaters | Solid fossil room heaters
Flat/Maisonette | 1 | 0.08 | 0.198 | 0.11 | 0.089 | 0.236 | 0.174 | 0.152 | 0.098 | 0.29 | Flat/Maisonette | 1 | 16 | 32.62 | 18.68 | 30.19 | 25.54 | 22.98 | 44.76 | 19.74 | 31.4
Flat/Maisonette | 2 | 0.097 | 0.236 | 0.133 | 0.108 | 0.283 | 0.209 | 0.182 | 0.118 | 0.345 | Flat/Maisonette | 2 | 19.35 | 38.84 | 22.6 | 36.5 | 30.68 | 27.59 | 53.64 | 23.58 | 37.41
Flat/Maisonette | 3+ | 0.112 | 0.27 | 0.154 | 0.125 | 0.326 | 0.241 | 0.208 | 0.133 | 0.392 | Flat/Maisonette | 3+ | 22.43 | 44.45 | 26.19 | 42.3 | 35.36 | 31.8 | 61.42 | 26.49 | 42.53
End-terrace | 1 | 0.31 | 0.793 | 0.427 | 0.346 | 0.942 | 0.679 | 0.558 | 0.369 | 1.155 | End-terrace | 1 | 61.97 | 130.77 | 72.43 | 116.91 | 102.09 | 89.79 | 164.58 | 73.74 | 125.18
End-terrace | 2 | 0.351 | 0.888 | 0.484 | 0.392 | 1.061 | 0.766 | 0.628 | 0.411 | 1.292 | End-terrace | 2 | 70.25 | 146.33 | 82.11 | 132.53 | 114.93 | 101.3 | 185.4 | 82.28 | 140.05
End-terrace | 3 | 0.392 | 0.98 | 0.54 | 0.438 | 1.178 | 0.853 | 0.694 | 0.445 | 1.418 | End-terrace | 3 | 78.47 | 161.47 | 91.74 | 148.05 | 127.64 | 112.71 | 204.85 | 88.91 | 153.71
End-terrace | 4 | 0.466 | 1.153 | 0.642 | 0.52 | 1.392 | 1.009 | 0.826 | 0.533 | 1.676 | End-terrace | 4 | 93.3 | 189.95 | 109.09 | 176.01 | 150.84 | 133.38 | 243.83 | 106.57 | 181.59
End-terrace | 5+ | 0.55 | 1.347 | 0.758 | 0.614 | 1.634 | 1.185 | 0.972 | 0.627 | 1.961 | End-terrace | 5+ | 110.04 | 222 | 128.69 | 207.61 | 177.04 | 156.69 | 286.92 | 125.36 | 212.48
Mid-terrace | 1 | 0.186 | 0.471 | 0.256 | 0.208 | 0.561 | 0.407 | 0.339 | 0.224 | 0.687 | Mid-terrace | 1 | 37.26 | 77.7 | 43.54 | 70.3 | 60.77 | 53.77 | 100.15 | 44.73 | 74.49
Mid-terrace | 2 | 0.212 | 0.529 | 0.291 | 0.236 | 0.633 | 0.46 | 0.383 | 0.25 | 0.77 | Mid-terrace | 2 | 42.32 | 87.14 | 49.45 | 79.82 | 68.58 | 60.78 | 113.06 | 50.01 | 83.5
Mid-terrace | 3 | 0.236 | 0.584 | 0.325 | 0.264 | 0.703 | 0.512 | 0.423 | 0.27 | 0.845 | Mid-terrace | 3 | 47.26 | 96.19 | 55.24 | 89.16 | 76.17 | 67.61 | 124.98 | 54.02 | 91.59
Mid-terrace | 4 | 0.279 | 0.683 | 0.385 | 0.312 | 0.826 | 0.602 | 0.501 | 0.322 | 0.994 | Mid-terrace | 4 | 55.87 | 112.56 | 65.31 | 105.41 | 89.55 | 79.56 | 147.78 | 64.39 | 107.68
Mid-terrace | 5+ | 0.326 | 0.79 | 0.449 | 0.364 | 0.96 | 0.7 | 0.582 | 0.375 | 1.151 | Mid-terrace | 5+ | 65.19 | 130.21 | 76.24 | 122.99 | 104.03 | 92.47 | 171.9 | 74.91 | 124.7
Semi-detached | 2- | 0.355 | 0.897 | 0.489 | 0.396 | 1.072 | 0.775 | 0.635 | 0.417 | 1.307 | Semi-detached | 2- | 71.05 | 147.89 | 83.05 | 134.03 | 116.2 | 102.42 | 187.58 | 83.34 | 141.61
Semi-detached | 3 | 0.396 | 0.989 | 0.546 | 0.442 | 1.189 | 0.861 | 0.701 | 0.45 | 1.432 | Semi-detached | 3 | 79.25 | 162.98 | 92.64 | 149.5 | 128.85 | 113.79 | 206.94 | 89.92 | 155.22
Semi-detached | 4 | 0.494 | 1.215 | 0.68 | 0.551 | 1.47 | 1.066 | 0.871 | 0.559 | 1.764 | Semi-detached | 4 | 98.7 | 200.18 | 115.42 | 186.21 | 159.28 | 140.89 | 257.23 | 111.88 | 191.12
Semi-detached | 5+ | 0.579 | 1.414 | 0.797 | 0.646 | 1.716 | 1.246 | 1.024 | 0.659 | 2.056 | Semi-detached | 5+ | 115.75 | 233.06 | 135.38 | 218.39 | 185.99 | 164.66 | 302.18 | 131.79 | 222.85
Detached | 2- | 0.581 | 1.462 | 0.8 | 0.648 | 1.755 | 1.265 | 1.025 | 0.674 | 2.133 | Detached | 2- | 116.18 | 241.01 | 135.85 | 219.18 | 190.16 | 167.21 | 302.66 | 134.71 | 231.21
Detached | 3 | 0.615 | 1.541 | 0.847 | 0.686 | 1.854 | 1.337 | 1.081 | 0.704 | 2.244 | Detached | 3 | 123.04 | 253.88 | 143.88 | 232.13 | 200.86 | 176.77 | 318.98 | 140.86 | 243.16
Detached | 4 | 0.732 | 1.812 | 1.008 | 0.816 | 2.191 | 1.583 | 1.281 | 0.832 | 2.641 | Detached | 4 | 146.32 | 298.62 | 171.13 | 276.05 | 237.46 | 209.3 | 378.08 | 166.34 | 286.2
Detached | 5 | 0.86 | 2.116 | 1.185 | 0.96 | 2.565 | 1.856 | 1.51 | 0.983 | 3.089 | Detached | 5 | 172.09 | 348.67 | 201.29 | 324.67 | 278.02 | 245.34 | 445.86 | 196.66 | 334.75
Detached | 6+ | 1.061 | 2.587 | 1.461 | 1.183 | 3.145 | 2.279 | 1.874 | 1.229 | 3.792 | Detached | 6+ | 212.12 | 426.38 | 248.13 | 400.19 | 340.84 | 301.28 | 553.24 | 245.87 | 411
Bungalow - semi detached & end terrace | 1 | 0.164 | 0.427 | 0.225 | 0.183 | 0.505 | 0.362 | 0.291 | 0.193 | 0.621 | Bungalow - semi detached & end terrace | 1 | 32.75 | 70.39 | 38.28 | 61.79 | 54.75 | 47.81 | 85.8 | 38.53 | 67.26
Bungalow - semi detached & end terrace | 2 | 0.188 | 0.484 | 0.259 | 0.21 | 0.576 | 0.413 | 0.331 | 0.217 | 0.703 | Bungalow - semi detached & end terrace | 2 | 37.61 | 79.78 | 43.96 | 70.94 | 62.44 | 54.62 | 97.69 | 43.44 | 76.21
Bungalow - semi detached & end terrace | 3+ | 0.229 | 0.581 | 0.316 | 0.256 | 0.697 | 0.501 | 0.399 | 0.259 | 0.843 | Bungalow - semi detached & end terrace | 3+ | 45.87 | 95.68 | 53.63 | 86.53 | 75.52 | 66.21 | 117.86 | 51.78 | 91.37
Bungalow - mid terrace | 1 | 0.089 | 0.23 | 0.123 | 0.1 | 0.272 | 0.196 | 0.16 | 0.106 | 0.334 | Bungalow - mid terrace | 1 | 17.84 | 37.86 | 20.85 | 33.65 | 29.5 | 25.92 | 47.31 | 21.13 | 36.18
Bungalow - mid terrace | 2 | 0.103 | 0.262 | 0.142 | 0.115 | 0.313 | 0.226 | 0.184 | 0.12 | 0.381 | Bungalow - mid terrace | 2 | 20.63 | 43.23 | 24.12 | 38.93 | 33.9 | 29.83 | 54.29 | 24.02 | 41.31
Bungalow - mid terrace | 3+ | 0.126 | 0.315 | 0.173 | 0.14 | 0.378 | 0.273 | 0.222 | 0.143 | 0.457 | Bungalow - mid terrace | 3+ | 25.15 | 51.84 | 29.4 | 47.43 | 40.99 | 36.14 | 65.46 | 28.62 | 49.49
Bungalow - detached | 2- | 0.302 | 0.781 | 0.416 | 0.337 | 0.93 | 0.665 | 0.529 | 0.351 | 1.139 | Bungalow - detached | 2- | 60.46 | 128.74 | 70.69 | 114.07 | 100.84 | 87.89 | 156.02 | 70.25 | 123.46
Bungalow - detached | 3+ | 0.37 | 0.942 | 0.51 | 0.413 | 1.131 | 0.81 | 0.64 | 0.422 | 1.376 | Bungalow - detached | 3+ | 74.08 | 155.26 | 86.63 | 139.76 | 122.56 | 107.06 | 188.93 | 84.38 | 149.1
Measure | Solid wall insulation | [9 empty] | Measure | Solid wall insulation
Wall type | Solid brick as built |  | Stone: granite or whinstone / sandstone or limestone as built |  | Cavity as built | System build as built | Cob as built | Timber frame as built |  |  | Wall type | Solid brick as built |  | Stone: granite or whinstone / sandstone or limestone as built |  | Cavity as built | System build as built | Cob as built | Timber frame as built
Date of construction | from 1983 until 1995 (E&W)/from 1984 until 1991 (S) |  | from 1983 until 1995 (E&W)/from 1984 until 1991 (S) |  | from 1983 until 1995 (E&W)/from 1984 until 1991 (S) | from 1983 until 1995 (E&W)/from 1984 until 1991 (S) | until 1995 (E&W)/until 1998 (S) | from 1967 until 1975 (E&W)/from 1965-1975 (S) |  |  | Date of construction | from 1983 until 1995 (E&W)/from 1984 until 1991 (S) |  | from 1983 until 1995 (E&W)/from 1984 until 1991 (S) |  | from 1983 until 1995 (E&W)/from 1984 until 1991 (S) | from 1983 until 1995 (E&W)/from 1984 until 1991 (S) | until 1995 (E&W)/until 1998 (S) | from 1967 until 1975 (E&W)/from 1965-1975 (S)
Insulation thickness | 200mm | [9 empty] | Insulation thickness | 200mm
U-value change (W/m2K) | 0.6 -> 0.15 | [9 empty] | U-value change (W/m2K) | 0.6 -> 0.15
Property Type | Bedrooms | Gas boiler | Electric storage heater | Oil boiler | LPG boiler | Solid fossil fuel boiler | Electric boiler | Electric room heaters | Gas room heaters | Solid fossil room heaters | Property Type | Bedrooms | Gas boiler | Electric storage heater | Oil boiler | LPG boiler | Solid fossil fuel boiler | Electric boiler | Electric room heaters | Gas room heaters | Solid fossil room heaters
Flat/Maisonette | 1 | 0.086 | 0.212 | 0.118 | 0.096 | 0.252 | 0.187 | 0.162 | 0.106 | 0.311 | Flat/Maisonette | 1 | 17.16 | 34.95 | 20.02 | 32.36 | 27.37 | 24.63 | 48.01 | 21.17 | 33.66
Flat/Maisonette | 2 | 0.104 | 0.252 | 0.143 | 0.115 | 0.303 | 0.224 | 0.195 | 0.126 | 0.37 | Flat/Maisonette | 2 | 20.74 | 41.62 | 24.23 | 39.13 | 32.88 | 29.58 | 57.53 | 25.29 | 40.1
Flat/Maisonette | 3+ | 0.121 | 0.289 | 0.165 | 0.134 | 0.35 | 0.258 | 0.223 | 0.142 | 0.421 | Flat/Maisonette | 3+ | 24.04 | 47.64 | 28.08 | 45.35 | 37.9 | 34.1 | 65.87 | 28.41 | 45.59
End-terrace | 1 | 0.333 | 0.851 | 0.458 | 0.371 | 1.01 | 0.729 | 0.599 | 0.396 | 1.239 | End-terrace | 1 | 66.53 | 140.25 | 77.75 | 125.51 | 109.51 | 96.36 | 176.85 | 79.22 | 134.27
End-terrace | 2 | 0.377 | 0.952 | 0.519 | 0.421 | 1.138 | 0.823 | 0.675 | 0.442 | 1.386 | End-terrace | 2 | 75.41 | 156.96 | 88.15 | 142.27 | 123.3 | 108.72 | 199.23 | 88.4 | 150.23
End-terrace | 3 | 0.421 | 1.051 | 0.58 | 0.47 | 1.264 | 0.915 | 0.746 | 0.478 | 1.522 | End-terrace | 3 | 84.25 | 173.22 | 98.49 | 158.94 | 136.94 | 120.97 | 220.14 | 95.52 | 164.89
End-terrace | 4 | 0.501 | 1.236 | 0.69 | 0.559 | 1.493 | 1.083 | 0.888 | 0.572 | 1.798 | End-terrace | 4 | 100.16 | 203.76 | 117.11 | 188.95 | 161.82 | 143.14 | 261.98 | 114.48 | 194.8
End-terrace | 5+ | 0.591 | 1.445 | 0.814 | 0.659 | 1.752 | 1.272 | 1.044 | 0.673 | 2.103 | End-terrace | 5+ | 118.11 | 238.13 | 138.13 | 222.84 | 189.92 | 168.14 | 308.21 | 134.63 | 227.92
Mid-terrace | 1 | 0.2 | 0.505 | 0.275 | 0.223 | 0.601 | 0.436 | 0.364 | 0.24 | 0.737 | Mid-terrace | 1 | 39.97 | 83.31 | 46.71 | 75.41 | 65.16 | 57.67 | 107.5 | 48.01 | 79.87
Mid-terrace | 2 | 0.227 | 0.567 | 0.312 | 0.253 | 0.678 | 0.493 | 0.411 | 0.268 | 0.826 | Mid-terrace | 2 | 45.39 | 93.43 | 53.05 | 85.62 | 73.53 | 65.19 | 121.35 | 53.67 | 89.53
Mid-terrace | 3 | 0.253 | 0.626 | 0.349 | 0.283 | 0.754 | 0.549 | 0.454 | 0.29 | 0.906 | Mid-terrace | 3 | 50.7 | 103.13 | 59.26 | 95.64 | 81.67 | 72.51 | 134.15 | 57.97 | 98.21
Mid-terrace | 4 | 0.3 | 0.732 | 0.413 | 0.334 | 0.886 | 0.646 | 0.537 | 0.346 | 1.065 | Mid-terrace | 4 | 59.93 | 120.68 | 70.06 | 113.06 | 96.02 | 85.32 | 158.6 | 69.1 | 115.45
Mid-terrace | 5+ | 0.35 | 0.847 | 0.482 | 0.39 | 1.029 | 0.75 | 0.625 | 0.402 | 1.234 | Mid-terrace | 5+ | 69.92 | 139.6 | 81.77 | 131.92 | 111.55 | 99.17 | 184.46 | 80.38 | 133.7
Semi-detached | 2- | 0.381 | 0.963 | 0.525 | 0.426 | 1.15 | 0.832 | 0.683 | 0.448 | 1.402 | Semi-detached | 2- | 76.28 | 158.63 | 89.16 | 143.89 | 124.65 | 109.93 | 201.57 | 89.53 | 151.9
Semi-detached | 3 | 0.425 | 1.061 | 0.586 | 0.475 | 1.276 | 0.924 | 0.753 | 0.483 | 1.536 | Semi-detached | 3 | 85.08 | 174.83 | 99.46 | 160.5 | 138.24 | 122.13 | 222.39 | 96.6 | 166.51
Semi-detached | 4 | 0.53 | 1.303 | 0.73 | 0.591 | 1.577 | 1.144 | 0.936 | 0.601 | 1.892 | Semi-detached | 4 | 105.95 | 214.73 | 123.9 | 199.89 | 170.87 | 151.2 | 276.36 | 120.17 | 205.01
Semi-detached | 5+ | 0.621 | 1.517 | 0.856 | 0.693 | 1.841 | 1.337 | 1.1 | 0.708 | 2.206 | Semi-detached | 5+ | 124.24 | 249.98 | 145.31 | 234.4 | 199.52 | 176.68 | 324.57 | 141.53 | 239.03
Detached | 2- | 0.624 | 1.569 | 0.859 | 0.696 | 1.883 | 1.359 | 1.103 | 0.724 | 2.29 | Detached | 2- | 124.81 | 258.63 | 145.94 | 235.47 | 204.1 | 179.56 | 325.55 | 144.86 | 248.14
Detached | 3 | 0.661 | 1.653 | 0.91 | 0.737 | 1.989 | 1.436 | 1.162 | 0.757 | 2.408 | Detached | 3 | 132.19 | 272.45 | 154.57 | 249.38 | 215.6 | 189.83 | 343.1 | 151.47 | 260.96
Detached | 4 | 0.786 | 1.944 | 1.083 | 0.877 | 2.352 | 1.7 | 1.377 | 0.894 | 2.834 | Detached | 4 | 157.17 | 320.46 | 183.82 | 296.53 | 254.87 | 224.74 | 406.57 | 178.83 | 307.14
Detached | 5 | 0.924 | 2.27 | 1.273 | 1.031 | 2.753 | 1.993 | 1.624 | 1.057 | 3.315 | Detached | 5 | 184.82 | 374.12 | 216.17 | 348.69 | 298.36 | 263.39 | 479.3 | 211.36 | 359.2
Detached | 6+ | 1.139 | 2.775 | 1.569 | 1.27 | 3.374 | 2.446 | 2.014 | 1.321 | 4.069 | Detached | 6+ | 227.73 | 457.41 | 266.39 | 429.64 | 365.7 | 323.36 | 594.41 | 264.13 | 440.93
Bungalow - semi detached & end terrace | 1 | 0.176 | 0.458 | 0.242 | 0.196 | 0.542 | 0.388 | 0.312 | 0.207 | 0.665 | Bungalow - semi detached & end terrace | 1 | 35.13 | 75.46 | 41.06 | 66.28 | 58.7 | 51.27 | 92.08 | 41.33 | 72.11
Bungalow - semi detached & end terrace | 2 | 0.202 | 0.519 | 0.278 | 0.225 | 0.618 | 0.443 | 0.355 | 0.233 | 0.754 | Bungalow - semi detached & end terrace | 2 | 40.34 | 85.53 | 47.16 | 76.1 | 66.94 | 58.58 | 104.84 | 46.61 | 81.71
Bungalow - semi detached & end terrace | 3+ | 0.246 | 0.622 | 0.339 | 0.274 | 0.747 | 0.537 | 0.429 | 0.278 | 0.904 | Bungalow - semi detached & end terrace | 3+ | 49.2 | 102.59 | 57.52 | 92.82 | 80.97 | 71.01 | 126.49 | 55.56 | 97.96
Bungalow - mid terrace | 1 | 0.096 | 0.246 | 0.132 | 0.107 | 0.292 | 0.21 | 0.172 | 0.113 | 0.358 | Bungalow - mid terrace | 1 | 19.13 | 40.58 | 22.35 | 36.08 | 31.62 | 27.78 | 50.74 | 22.66 | 38.78
Bungalow - mid terrace | 2 | 0.111 | 0.281 | 0.152 | 0.123 | 0.335 | 0.242 | 0.197 | 0.129 | 0.409 | Bungalow - mid terrace | 2 | 22.12 | 46.33 | 25.86 | 41.73 | 36.34 | 31.98 | 58.22 | 25.76 | 44.27
Bungalow - mid terrace | 3+ | 0.135 | 0.337 | 0.186 | 0.15 | 0.405 | 0.293 | 0.238 | 0.153 | 0.489 | Bungalow - mid terrace | 3+ | 26.96 | 55.56 | 31.52 | 50.85 | 43.94 | 38.74 | 70.2 | 30.69 | 53.04
Bungalow - detached | 2- | 0.324 | 0.838 | 0.447 | 0.362 | 0.998 | 0.713 | 0.568 | 0.377 | 1.222 | Bungalow - detached | 2- | 64.88 | 138.06 | 75.86 | 122.41 | 108.15 | 94.29 | 167.55 | 75.42 | 132.39
Bungalow - detached | 3+ | 0.397 | 1.01 | 0.548 | 0.444 | 1.213 | 0.869 | 0.687 | 0.453 | 1.475 | Bungalow - detached | 3+ | 79.49 | 166.5 | 92.97 | 149.98 | 131.45 | 114.86 | 202.87 | 90.59 | 159.9
Measure | Solid wall insulation | [9 empty] | Measure | Solid wall insulation
Wall type | Solid brick as built |  | Stone: granite or whinstone / sandstone or limestone as built |  | Cavity as built | System build as built | Cob as built | Filled cavity as built | Timber frame as built |  | Wall type | Solid brick as built |  | Stone: granite or whinstone / sandstone or limestone as built |  | Cavity as built | System build as built | Cob as built | Filled cavity as built | Timber frame as built
Date of construction | from 1996 (E&W)/from 1992 (S) |  | from 1996 (E&W)/from 1992 (S) |  | from 1996 (E&W)/from 1992 (S) | from 1996 (E&W)/from 1992 (S) | from 1996 (E&W)/from 1992 (S) | Any | From 1976 (E&W)/from 1976 (S) |  | Date of construction | from 1996 (E&W)/from 1992 (S) |  | from 1996 (E&W)/from 1992 (S) |  | from 1996 (E&W)/from 1992 (S) | from 1996 (E&W)/from 1992 (S) | from 1996 (E&W)/from 1992 (S) | Any | From 1976 (E&W)/from 1976 (S)
Insulation thickness | 50mm | [9 empty] | Insulation thickness | 50mm
U-value change (W/m2K) | 0.45 -> 0.3 | [9 empty] | U-value change (W/m2K) | 0.45 -> 0.3
Property Type | Bedrooms | Gas boiler | Electric storage heater | Oil boiler | LPG boiler | Solid fossil fuel boiler | Electric boiler | Electric room heaters | Gas room heaters | Solid fossil room heaters | Property Type | Bedrooms | Gas boiler | Electric storage heater | Oil boiler | LPG boiler | Solid fossil fuel boiler | Electric boiler | Electric room heaters | Gas room heaters | Solid fossil room heaters
Flat/Maisonette | 1 | 0.029 | 0.071 | 0.039 | 0.032 | 0.084 | 0.063 | 0.054 | 0.035 | 0.104 | Flat/Maisonette | 1 | 5.72 | 11.65 | 6.67 | 10.79 | 9.13 | 8.21 | 16.01 | 7.06 | 11.22
Flat/Maisonette | 2 | 0.035 | 0.084 | 0.048 | 0.039 | 0.101 | 0.074 | 0.065 | 0.042 | 0.124 | Flat/Maisonette | 2 | 6.92 | 13.88 | 8.08 | 13.05 | 10.96 | 9.86 | 19.18 | 8.43 | 13.36
Flat/Maisonette | 3+ | 0.04 | 0.096 | 0.055 | 0.045 | 0.116 | 0.086 | 0.074 | 0.048 | 0.141 | Flat/Maisonette | 3+ | 8.01 | 15.88 | 9.36 | 15.12 | 12.63 | 11.36 | 21.96 | 9.47 | 15.19
End-terrace | 1 | 0.111 | 0.284 | 0.153 | 0.124 | 0.337 | 0.243 | 0.2 | 0.132 | 0.413 | End-terrace | 1 | 22.16 | 46.74 | 25.91 | 41.82 | 36.5 | 32.11 | 58.91 | 26.38 | 44.74
End-terrace | 2 | 0.126 | 0.317 | 0.173 | 0.14 | 0.379 | 0.274 | 0.225 | 0.147 | 0.462 | End-terrace | 2 | 25.13 | 52.32 | 29.37 | 47.41 | 41.1 | 36.23 | 66.36 | 29.45 | 50.07
End-terrace | 3 | 0.14 | 0.35 | 0.193 | 0.157 | 0.421 | 0.305 | 0.248 | 0.159 | 0.507 | End-terrace | 3 | 28.07 | 57.73 | 32.83 | 52.96 | 45.64 | 40.31 | 73.33 | 31.82 | 54.95
End-terrace | 4 | 0.167 | 0.412 | 0.23 | 0.186 | 0.498 | 0.361 | 0.296 | 0.191 | 0.599 | End-terrace | 4 | 33.38 | 67.91 | 39.03 | 62.97 | 53.94 | 47.7 | 87.29 | 38.14 | 64.92
End-terrace | 5+ | 0.197 | 0.482 | 0.271 | 0.22 | 0.584 | 0.424 | 0.348 | 0.224 | 0.701 | End-terrace | 5+ | 39.37 | 79.37 | 46.03 | 74.27 | 63.3 | 56.04 | 102.7 | 44.86 | 75.97
Mid-terrace | 1 | 0.067 | 0.168 | 0.092 | 0.074 | 0.2 | 0.145 | 0.121 | 0.08 | 0.246 | Mid-terrace | 1 | 13.33 | 27.77 | 15.57 | 25.13 | 21.72 | 19.22 | 35.82 | 15.99 | 26.62
Mid-terrace | 2 | 0.076 | 0.189 | 0.104 | 0.084 | 0.226 | 0.164 | 0.137 | 0.089 | 0.275 | Mid-terrace | 2 | 15.13 | 31.14 | 17.68 | 28.54 | 24.51 | 21.72 | 40.44 | 17.89 | 29.84
Mid-terrace | 3 | 0.084 | 0.209 | 0.116 | 0.094 | 0.251 | 0.183 | 0.151 | 0.097 | 0.302 | Mid-terrace | 3 | 16.9 | 34.38 | 19.75 | 31.88 | 27.23 | 24.17 | 44.71 | 19.32 | 32.73
Mid-terrace | 4 | 0.1 | 0.244 | 0.138 | 0.111 | 0.295 | 0.215 | 0.179 | 0.115 | 0.355 | Mid-terrace | 4 | 19.98 | 40.23 | 23.35 | 37.68 | 32 | 28.44 | 52.86 | 23.03 | 38.48
Mid-terrace | 5+ | 0.117 | 0.282 | 0.161 | 0.13 | 0.343 | 0.25 | 0.208 | 0.134 | 0.411 | Mid-terrace | 5+ | 23.31 | 46.53 | 27.26 | 43.97 | 37.19 | 33.06 | 61.48 | 26.79 | 44.56
Semi-detached | 2- | 0.127 | 0.321 | 0.175 | 0.142 | 0.383 | 0.277 | 0.227 | 0.149 | 0.467 | Semi-detached | 2- | 25.42 | 52.87 | 29.72 | 47.96 | 41.55 | 36.63 | 67.15 | 29.82 | 50.62
Semi-detached | 3 | 0.142 | 0.354 | 0.195 | 0.158 | 0.425 | 0.308 | 0.251 | 0.161 | 0.512 | Semi-detached | 3 | 28.35 | 58.27 | 33.15 | 53.49 | 46.07 | 40.7 | 74.09 | 32.18 | 55.49
Semi-detached | 4 | 0.177 | 0.434 | 0.243 | 0.197 | 0.526 | 0.381 | 0.312 | 0.2 | 0.63 | Semi-detached | 4 | 35.31 | 71.57 | 41.29 | 66.62 | 56.95 | 50.39 | 92.08 | 40.04 | 68.33
Semi-detached | 5+ | 0.207 | 0.506 | 0.285 | 0.231 | 0.614 | 0.446 | 0.366 | 0.236 | 0.735 | Semi-detached | 5+ | 41.41 | 83.32 | 48.43 | 78.12 | 66.5 | 58.88 | 108.16 | 47.16 | 79.67
Detached | 2- | 0.208 | 0.523 | 0.286 | 0.232 | 0.628 | 0.453 | 0.367 | 0.241 | 0.763 | Detached | 2- | 41.58 | 86.18 | 48.62 | 78.45 | 68 | 59.83 | 108.4 | 48.23 | 82.67
Detached | 3 | 0.22 | 0.551 | 0.303 | 0.246 | 0.663 | 0.478 | 0.387 | 0.252 | 0.802 | Detached | 3 | 44.03 | 90.79 | 51.49 | 83.07 | 71.85 | 63.24 | 114.25 | 50.44 | 86.94
Detached | 4 | 0.262 | 0.648 | 0.361 | 0.292 | 0.784 | 0.567 | 0.459 | 0.298 | 0.944 | Detached | 4 | 52.36 | 106.79 | 61.24 | 98.79 | 84.93 | 74.88 | 135.41 | 59.56 | 102.34
Detached | 5 | 0.308 | 0.757 | 0.424 | 0.344 | 0.918 | 0.664 | 0.541 | 0.352 | 1.105 | Detached | 5 | 61.58 | 124.68 | 72.03 | 116.18 | 99.43 | 87.77 | 159.66 | 70.41 | 119.7
Detached | 6+ | 0.379 | 0.925 | 0.523 | 0.423 | 1.125 | 0.815 | 0.671 | 0.44 | 1.356 | Detached | 6+ | 75.89 | 152.44 | 88.78 | 143.17 | 121.88 | 107.76 | 198.04 | 88.01 | 146.95
Bungalow - semi detached & end terrace | 1 | 0.059 | 0.153 | 0.081 | 0.065 | 0.181 | 0.129 | 0.104 | 0.069 | 0.222 | Bungalow - semi detached & end terrace | 1 | 11.71 | 25.15 | 13.68 | 22.09 | 19.56 | 17.09 | 30.68 | 13.76 | 24.03
Bungalow - semi detached & end terrace | 2 | 0.067 | 0.173 | 0.093 | 0.075 | 0.206 | 0.148 | 0.118 | 0.078 | 0.251 | Bungalow - semi detached & end terrace | 2 | 13.44 | 28.51 | 15.71 | 25.36 | 22.31 | 19.52 | 34.94 | 15.53 | 27.23
Bungalow - semi detached & end terrace | 3+ | 0.082 | 0.207 | 0.113 | 0.091 | 0.249 | 0.179 | 0.143 | 0.093 | 0.301 | Bungalow - semi detached & end terrace | 3+ | 16.39 | 34.19 | 19.17 | 30.94 | 26.99 | 23.66 | 42.15 | 18.52 | 32.65
Bungalow - mid terrace | 1 | 0.032 | 0.082 | 0.044 | 0.036 | 0.097 | 0.07 | 0.057 | 0.038 | 0.119 | Bungalow - mid terrace | 1 | 6.37 | 13.52 | 7.45 | 12.03 | 10.53 | 9.26 | 16.91 | 7.55 | 12.93
Bungalow - mid terrace | 2 | 0.037 | 0.094 | 0.051 | 0.041 | 0.112 | 0.081 | 0.066 | 0.043 | 0.136 | Bungalow - mid terrace | 2 | 7.37 | 15.44 | 8.61 | 13.9 | 12.12 | 10.66 | 19.4 | 8.59 | 14.75
Bungalow - mid terrace | 3+ | 0.045 | 0.112 | 0.062 | 0.05 | 0.135 | 0.098 | 0.079 | 0.051 | 0.163 | Bungalow - mid terrace | 3+ | 8.99 | 18.51 | 10.51 | 16.95 | 14.65 | 12.92 | 23.4 | 10.23 | 17.68
Bungalow - detached | 2- | 0.108 | 0.279 | 0.149 | 0.121 | 0.333 | 0.238 | 0.189 | 0.126 | 0.407 | Bungalow - detached | 2- | 21.62 | 46.01 | 25.28 | 40.79 | 36.04 | 31.42 | 55.82 | 25.13 | 44.12
Bungalow - detached | 3+ | 0.132 | 0.337 | 0.182 | 0.148 | 0.404 | 0.29 | 0.229 | 0.151 | 0.492 | Bungalow - detached | 3+ | 26.49 | 55.49 | 30.98 | 49.98 | 43.81 | 38.28 | 67.59 | 30.18 | 53.28
Measure | Solid wall insulation | [9 empty] | Measure | Solid wall insulation
Wall type | Solid brick as built |  | Stone: granite or whinstone / sandstone or limestone as built |  | Cavity as built | System build as built | Cob as built | Filled cavity as built | Timber frame as built |  | Wall type | Solid brick as built |  | Stone: granite or whinstone / sandstone or limestone as built |  | Cavity as built | System build as built | Cob as built | Filled cavity as built | Timber frame as built
Date of construction | from 1996 (E&W)/from 1992 (S) |  | from 1996 (E&W)/from 1992 (S) |  | from 1996 (E&W)/from 1992 (S) | from 1996 (E&W)/from 1992 (S) | from 1996 (E&W)/from 1992 (S) | Any | From 1976 (E&W)/from 1976 (S) |  | Date of construction | from 1996 (E&W)/from 1992 (S) |  | from 1996 (E&W)/from 1992 (S) |  | from 1996 (E&W)/from 1992 (S) | from 1996 (E&W)/from 1992 (S) | from 1996 (E&W)/from 1992 (S) | Any | From 1976 (E&W)/from 1976 (S)
Insulation thickness | 100mm | [9 empty] | Insulation thickness | 100mm
U-value change (W/m2K) | 0.45 -> 0.21 | [9 empty] | U-value change (W/m2K) | 0.45 -> 0.21
Property Type | Bedrooms | Gas boiler | Electric storage heater | Oil boiler | LPG boiler | Solid fossil fuel boiler | Electric boiler | Electric room heaters | Gas room heaters | Solid fossil room heaters | Property Type | Bedrooms | Gas boiler | Electric storage heater | Oil boiler | LPG boiler | Solid fossil fuel boiler | Electric boiler | Electric room heaters | Gas room heaters | Solid fossil room heaters
Flat/Maisonette | 1 | 0.046 | 0.113 | 0.063 | 0.051 | 0.135 | 0.1 | 0.087 | 0.057 | 0.166 | Flat/Maisonette | 1 | 9.16 | 18.66 | 10.7 | 17.29 | 14.62 | 13.16 | 25.69 | 11.33 | 17.97
Flat/Maisonette | 2 | 0.055 | 0.135 | 0.076 | 0.062 | 0.162 | 0.12 | 0.105 | 0.068 | 0.198 | Flat/Maisonette | 2 | 11.09 | 22.23 | 12.94 | 20.91 | 17.56 | 15.8 | 30.78 | 13.54 | 21.42
Flat/Maisonette | 3+ | 0.064 | 0.154 | 0.089 | 0.072 | 0.187 | 0.138 | 0.12 | 0.076 | 0.224 | Flat/Maisonette | 3+ | 12.84 | 25.44 | 15.01 | 24.24 | 20.24 | 18.21 | 35.24 | 15.2 | 24.35
End-terrace | 1 | 0.178 | 0.455 | 0.246 | 0.199 | 0.541 | 0.391 | 0.322 | 0.213 | 0.663 | End-terrace | 1 | 35.67 | 75.01 | 41.7 | 67.31 | 58.6 | 51.63 | 95.08 | 42.55 | 71.83
End-terrace | 2 | 0.202 | 0.51 | 0.278 | 0.226 | 0.609 | 0.441 | 0.363 | 0.237 | 0.742 | End-terrace | 2 | 40.45 | 83.98 | 47.27 | 76.31 | 66 | 58.26 | 107.12 | 47.5 | 80.39
End-terrace | 3 | 0.226 | 0.562 | 0.311 | 0.252 | 0.676 | 0.491 | 0.401 | 0.257 | 0.814 | End-terrace | 3 | 45.19 | 92.7 | 52.83 | 85.26 | 73.31 | 64.83 | 118.39 | 51.32 | 88.24
End-terrace | 4 | 0.269 | 0.662 | 0.37 | 0.3 | 0.799 | 0.58 | 0.477 | 0.307 | 0.962 | End-terrace | 4 | 53.71 | 109.04 | 62.8 | 101.33 | 86.63 | 76.7 | 140.82 | 61.5 | 104.25
End-terrace | 5+ | 0.317 | 0.773 | 0.436 | 0.353 | 0.938 | 0.681 | 0.561 | 0.361 | 1.125 | End-terrace | 5+ | 63.33 | 127.41 | 74.06 | 119.47 | 101.66 | 90.08 | 165.58 | 72.29 | 121.97
Mid-terrace | 1 | 0.107 | 0.27 | 0.147 | 0.119 | 0.321 | 0.233 | 0.195 | 0.129 | 0.394 | Mid-terrace | 1 | 21.39 | 44.51 | 25 | 40.35 | 34.82 | 30.84 | 57.63 | 25.72 | 42.68
Mid-terrace | 2 | 0.121 | 0.303 | 0.167 | 0.136 | 0.363 | 0.264 | 0.22 | 0.144 | 0.442 | Mid-terrace | 2 | 24.29 | 49.92 | 28.39 | 45.82 | 39.3 | 34.86 | 65.06 | 28.76 | 47.85
Mid-terrace | 3 | 0.136 | 0.334 | 0.187 | 0.151 | 0.403 | 0.293 | 0.244 | 0.155 | 0.484 | Mid-terrace | 3 | 27.13 | 55.12 | 31.71 | 51.19 | 43.66 | 38.79 | 71.92 | 31.07 | 52.49
Mid-terrace | 4 | 0.16 | 0.391 | 0.221 | 0.179 | 0.474 | 0.345 | 0.288 | 0.185 | 0.569 | Mid-terrace | 4 | 32.07 | 64.5 | 37.49 | 60.5 | 51.32 | 45.63 | 85 | 37.02 | 61.7
Mid-terrace | 5+ | 0.187 | 0.453 | 0.258 | 0.209 | 0.55 | 0.401 | 0.335 | 0.215 | 0.659 | Mid-terrace | 5+ | 37.41 | 74.6 | 43.75 | 70.58 | 59.62 | 53.03 | 98.81 | 43.04 | 71.45
Semi-detached | 2- | 0.205 | 0.515 | 0.282 | 0.228 | 0.616 | 0.446 | 0.367 | 0.241 | 0.75 | Semi-detached | 2- | 40.91 | 84.88 | 47.83 | 77.18 | 66.72 | 58.91 | 108.38 | 48.1 | 81.29
Semi-detached | 3 | 0.228 | 0.568 | 0.314 | 0.255 | 0.683 | 0.495 | 0.405 | 0.26 | 0.822 | Semi-detached | 3 | 45.64 | 93.57 | 53.36 | 86.1 | 74.01 | 65.45 | 119.6 | 51.9 | 89.11
Semi-detached | 4 | 0.284 | 0.697 | 0.391 | 0.317 | 0.844 | 0.613 | 0.503 | 0.323 | 1.012 | Semi-detached | 4 | 56.82 | 114.91 | 66.44 | 107.2 | 91.48 | 81.02 | 148.54 | 64.55 | 109.71
Semi-detached | 5+ | 0.333 | 0.812 | 0.459 | 0.372 | 0.985 | 0.716 | 0.591 | 0.38 | 1.18 | Semi-detached | 5+ | 66.6 | 133.74 | 77.89 | 125.64 | 106.79 | 94.64 | 174.33 | 75.98 | 127.9
Detached | 2- | 0.335 | 0.841 | 0.462 | 0.374 | 1.009 | 0.729 | 0.594 | 0.39 | 1.227 | Detached | 2- | 67.07 | 138.54 | 78.42 | 126.53 | 109.39 | 96.37 | 175.47 | 78 | 132.92
Detached | 3 | 0.355 | 0.886 | 0.489 | 0.396 | 1.066 | 0.771 | 0.626 | 0.408 | 1.29 | Detached | 3 | 71.02 | 145.96 | 83.05 | 134 | 115.57 | 101.88 | 184.93 | 81.56 | 139.8
Detached | 4 | 0.422 | 1.042 | 0.582 | 0.471 | 1.261 | 0.912 | 0.742 | 0.481 | 1.518 | Detached | 4 | 84.43 | 171.67 | 98.74 | 159.28 | 136.61 | 120.6 | 219.03 | 96.25 | 164.54
Detached | 5 | 0.496 | 1.216 | 0.684 | 0.554 | 1.475 | 1.069 | 0.874 | 0.568 | 1.775 | Detached | 5 | 99.22 | 200.36 | 116.06 | 187.2 | 159.87 | 141.27 | 257.98 | 113.7 | 192.38
Detached | 6+ | 0.611 | 1.486 | 0.842 | 0.681 | 1.807 | 1.311 | 1.082 | 0.71 | 2.178 | Detached | 6+ | 122.16 | 244.83 | 142.9 | 230.46 | 195.84 | 173.3 | 319.5 | 141.92 | 236.04
Bungalow - semi detached & end terrace | 1 | 0.094 | 0.245 | 0.129 | 0.105 | 0.289 | 0.207 | 0.167 | 0.111 | 0.355 | Bungalow - semi detached & end terrace | 1 | 18.8 | 40.31 | 21.97 | 35.47 | 31.36 | 27.41 | 49.34 | 22.11 | 38.51
Bungalow - semi detached & end terrace | 2 | 0.108 | 0.277 | 0.149 | 0.12 | 0.33 | 0.237 | 0.19 | 0.125 | 0.403 | Bungalow - semi detached & end terrace | 2 | 21.58 | 45.69 | 25.23 | 40.72 | 35.78 | 31.32 | 56.19 | 24.96 | 43.65
Bungalow - semi detached & end terrace | 3+ | 0.132 | 0.333 | 0.181 | 0.147 | 0.399 | 0.287 | 0.23 | 0.149 | 0.483 | Bungalow - semi detached & end terrace | 3+ | 26.32 | 54.82 | 30.78 | 49.67 | 43.28 | 37.98 | 67.79 | 29.76 | 52.34
Bungalow - mid terrace | 1 | 0.051 | 0.131 | 0.07 | 0.057 | 0.156 | 0.112 | 0.092 | 0.061 | 0.191 | Bungalow - mid terrace | 1 | 10.22 | 21.66 | 11.94 | 19.28 | 16.88 | 14.84 | 27.13 | 12.11 | 20.71
Bungalow - mid terrace | 2 | 0.059 | 0.15 | 0.081 | 0.066 | 0.179 | 0.129 | 0.105 | 0.069 | 0.218 | Bungalow - mid terrace | 2 | 11.81 | 24.73 | 13.81 | 22.29 | 19.41 | 17.08 | 31.14 | 13.78 | 23.63
Bungalow - mid terrace | 3+ | 0.072 | 0.18 | 0.099 | 0.08 | 0.217 | 0.157 | 0.127 | 0.082 | 0.261 | Bungalow - mid terrace | 3+ | 14.41 | 29.66 | 16.84 | 27.18 | 23.47 | 20.7 | 37.55 | 16.41 | 28.31
Bungalow - detached | 2- | 0.174 | 0.448 | 0.239 | 0.194 | 0.534 | 0.382 | 0.305 | 0.202 | 0.653 | Bungalow - detached | 2- | 34.76 | 73.8 | 40.63 | 65.57 | 57.84 | 50.47 | 89.92 | 40.45 | 70.77
Bungalow - detached | 3+ | 0.213 | 0.54 | 0.293 | 0.238 | 0.649 | 0.465 | 0.369 | 0.243 | 0.789 | Bungalow - detached | 3+ | 42.58 | 89.02 | 49.8 | 80.34 | 70.31 | 61.49 | 108.87 | 48.59 | 85.49
Measure | Solid wall insulation | [9 empty] | Measure | Solid wall insulation
Wall type | Solid brick as built |  | Stone: granite or whinstone / sandstone or limestone as built |  | Cavity as built | System build as built | Cob as built | Filled cavity as built | Timber frame as built |  | Wall type | Solid brick as built |  | Stone: granite or whinstone / sandstone or limestone as built |  | Cavity as built | System build as built | Cob as built | Filled cavity as built | Timber frame as built
Date of construction | from 1996 (E&W)/from 1992 (S) |  | from 1996 (E&W)/from 1992 (S) |  | from 1996 (E&W)/from 1992 (S) | from 1996 (E&W)/from 1992 (S) | from 1996 (E&W)/from 1992 (S) | Any | From 1976 (E&W)/from 1976 (S) |  | Date of construction | from 1996 (E&W)/from 1992 (S) |  | from 1996 (E&W)/from 1992 (S) |  | from 1996 (E&W)/from 1992 (S) | from 1996 (E&W)/from 1992 (S) | from 1996 (E&W)/from 1992 (S) | Any | From 1976 (E&W)/from 1976 (S)
Insulation thickness | 150mm | [9 empty] | Insulation thickness | 150mm
U-value change (W/m2K) | 0.45 -> 0.17 | [9 empty] | U-value change (W/m2K) | 0.45 -> 0.17
Property Type | Bedrooms | Gas boiler | Electric storage heater | Oil boiler | LPG boiler | Solid fossil fuel boiler | Electric boiler | Electric room heaters | Gas room heaters | Solid fossil room heaters | Property Type | Bedrooms | Gas boiler | Electric storage heater | Oil boiler | LPG boiler | Solid fossil fuel boiler | Electric boiler | Electric room heaters | Gas room heaters | Solid fossil room heaters
Flat/Maisonette | 1 | 0.054 | 0.132 | 0.074 | 0.06 | 0.158 | 0.116 | 0.102 | 0.066 | 0.194 | Flat/Maisonette | 1 | 10.7 | 21.78 | 12.49 | 20.18 | 17.05 | 15.36 | 30.01 | 13.24 | 20.99
Flat/Maisonette | 2 | 0.065 | 0.158 | 0.089 | 0.073 | 0.189 | 0.14 | 0.122 | 0.079 | 0.231 | Flat/Maisonette | 2 | 12.94 | 25.94 | 15.11 | 24.42 | 20.49 | 18.45 | 35.96 | 15.81 | 25
Flat/Maisonette | 3+ | 0.075 | 0.18 | 0.103 | 0.083 | 0.218 | 0.161 | 0.14 | 0.089 | 0.262 | Flat/Maisonette | 3+ | 15 | 29.69 | 17.52 | 28.29 | 23.62 | 21.26 | 41.17 | 17.76 | 28.42
End-terrace | 1 | 0.209 | 0.532 | 0.287 | 0.233 | 0.632 | 0.457 | 0.377 | 0.249 | 0.774 | End-terrace | 1 | 41.73 | 87.64 | 48.77 | 78.73 | 68.48 | 60.37 | 111.36 | 49.82 | 83.94
End-terrace | 2 | 0.237 | 0.595 | 0.326 | 0.264 | 0.712 | 0.515 | 0.425 | 0.278 | 0.867 | End-terrace | 2 | 47.32 | 98.12 | 55.3 | 89.26 | 77.13 | 68.12 | 125.47 | 55.61 | 93.94
End-terrace | 3 | 0.264 | 0.657 | 0.364 | 0.295 | 0.791 | 0.574 | 0.47 | 0.3 | 0.951 | End-terrace | 3 | 52.86 | 108.32 | 61.81 | 99.73 | 85.69 | 75.81 | 138.68 | 60.09 | 103.11
End-terrace | 4 | 0.314 | 0.773 | 0.433 | 0.35 | 0.934 | 0.679 | 0.559 | 0.36 | 1.124 | End-terrace | 4 | 62.82 | 127.41 | 73.46 | 118.52 | 101.25 | 89.68 | 164.91 | 71.99 | 121.82
End-terrace | 5+ | 0.37 | 0.903 | 0.51 | 0.413 | 1.096 | 0.797 | 0.657 | 0.423 | 1.315 | End-terrace | 5+ | 74.06 | 148.87 | 86.61 | 139.72 | 118.8 | 105.31 | 193.84 | 84.61 | 142.51
Mid-terrace | 1 | 0.125 | 0.315 | 0.172 | 0.139 | 0.375 | 0.273 | 0.228 | 0.15 | 0.46 | Mid-terrace | 1 | 25 | 51.97 | 29.21 | 47.15 | 40.66 | 36.03 | 67.39 | 30.07 | 49.85
Mid-terrace | 2 | 0.142 | 0.354 | 0.195 | 0.158 | 0.423 | 0.308 | 0.258 | 0.168 | 0.516 | Mid-terrace | 2 | 28.38 | 58.29 | 33.17 | 53.54 | 45.9 | 40.73 | 76.08 | 33.63 | 55.88
Mid-terrace | 3 | 0.159 | 0.391 | 0.218 | 0.177 | 0.47 | 0.343 | 0.285 | 0.182 | 0.566 | Mid-terrace | 3 | 31.71 | 64.37 | 37.05 | 59.81 | 50.99 | 45.32 | 84.1 | 36.33 | 61.3
Mid-terrace | 4 | 0.187 | 0.457 | 0.258 | 0.209 | 0.553 | 0.403 | 0.337 | 0.216 | 0.665 | Mid-terrace | 4 | 37.47 | 75.31 | 43.8 | 70.69 | 59.94 | 53.31 | 99.38 | 43.28 | 72.06
Mid-terrace | 5+ | 0.219 | 0.529 | 0.301 | 0.244 | 0.642 | 0.469 | 0.391 | 0.252 | 0.77 | Mid-terrace | 5+ | 43.71 | 87.11 | 51.11 | 82.46 | 69.63 | 61.94 | 115.51 | 50.31 | 83.44
Semi-detached | 2- | 0.239 | 0.602 | 0.329 | 0.267 | 0.719 | 0.521 | 0.43 | 0.282 | 0.876 | Semi-detached | 2- | 47.86 | 99.17 | 55.94 | 90.29 | 77.97 | 68.88 | 126.95 | 56.32 | 94.99
Semi-detached | 3 | 0.267 | 0.663 | 0.368 | 0.298 | 0.798 | 0.579 | 0.475 | 0.304 | 0.961 | Semi-detached | 3 | 53.39 | 109.33 | 62.41 | 100.72 | 86.5 | 76.54 | 140.09 | 60.77 | 104.13
Semi-detached | 4 | 0.332 | 0.815 | 0.458 | 0.371 | 0.986 | 0.717 | 0.589 | 0.378 | 1.183 | Semi-detached | 4 | 66.45 | 134.27 | 77.71 | 125.38 | 106.91 | 94.72 | 173.94 | 75.56 | 128.2
Semi-detached | 5+ | 0.389 | 0.948 | 0.536 | 0.434 | 1.152 | 0.837 | 0.691 | 0.445 | 1.379 | Semi-detached | 5+ | 77.88 | 156.26 | 91.09 | 146.93 | 124.79 | 110.63 | 204.06 | 88.92 | 149.44
Detached | 2- | 0.393 | 0.983 | 0.541 | 0.438 | 1.18 | 0.853 | 0.697 | 0.457 | 1.434 | Detached | 2- | 78.53 | 161.97 | 91.82 | 148.15 | 127.92 | 112.78 | 205.78 | 91.44 | 155.42
Detached | 3 | 0.416 | 1.035 | 0.573 | 0.464 | 1.247 | 0.902 | 0.735 | 0.478 | 1.508 | Detached | 3 | 83.16 | 170.66 | 97.25 | 156.9 | 135.16 | 119.22 | 216.88 | 95.61 | 163.46
Detached | 4 | 0.494 | 1.218 | 0.681 | 0.551 | 1.474 | 1.068 | 0.87 | 0.564 | 1.775 | Detached | 4 | 98.84 | 200.71 | 115.59 | 186.47 | 159.75 | 141.11 | 256.79 | 112.81 | 192.38
Detached | 5 | 0.581 | 1.421 | 0.8 | 0.648 | 1.725 | 1.25 | 1.024 | 0.666 | 2.075 | Detached | 5 | 116.13 | 234.21 | 135.83 | 219.09 | 186.93 | 165.26 | 302.31 | 133.19 | 224.9
Detached | 6+ | 0.715 | 1.736 | 0.984 | 0.797 | 2.112 | 1.533 | 1.268 | 0.831 | 2.546 | Detached | 6+ | 142.9 | 286.11 | 167.16 | 269.59 | 228.91 | 202.64 | 374.14 | 166.15 | 275.87
Bungalow - semi detached & end terrace | 1 | 0.11 | 0.286 | 0.151 | 0.123 | 0.338 | 0.242 | 0.195 | 0.129 | 0.415 | Bungalow - semi detached & end terrace | 1 | 21.96 | 47.06 | 25.67 | 41.44 | 36.62 | 32.02 | 57.69 | 25.85 | 44.97
Bungalow - semi detached & end terrace | 2 | 0.126 | 0.324 | 0.174 | 0.141 | 0.386 | 0.277 | 0.223 | 0.146 | 0.47 | Bungalow - semi detached & end terrace | 2 | 25.22 | 53.35 | 29.48 | 47.58 | 41.78 | 36.59 | 65.7 | 29.18 | 50.97
Bungalow - semi detached & end terrace | 3+ | 0.154 | 0.388 | 0.212 | 0.172 | 0.466 | 0.336 | 0.269 | 0.174 | 0.564 | Bungalow - semi detached & end terrace | 3+ | 30.76 | 64.01 | 35.96 | 58.04 | 50.54 | 44.36 | 79.26 | 34.78 | 61.12
Bungalow - mid terrace | 1 | 0.06 | 0.153 | 0.082 | 0.067 | 0.182 | 0.131 | 0.107 | 0.071 | 0.223 | Bungalow - mid terrace | 1 | 11.93 | 25.28 | 13.94 | 22.51 | 19.7 | 17.33 | 31.69 | 14.15 | 24.17
Bungalow - mid terrace | 2 | 0.069 | 0.175 | 0.095 | 0.077 | 0.209 | 0.151 | 0.123 | 0.08 | 0.255 | Bungalow - mid terrace | 2 | 13.8 | 28.87 | 16.13 | 26.03 | 22.65 | 19.95 | 36.37 | 16.09 | 27.59
Bungalow - mid terrace | 3+ | 0.084 | 0.21 | 0.116 | 0.094 | 0.253 | 0.183 | 0.149 | 0.096 | 0.305 | Bungalow - mid terrace | 3+ | 16.82 | 34.62 | 19.67 | 31.73 | 27.39 | 24.16 | 43.86 | 19.16 | 33.05
Bungalow - detached | 2- | 0.203 | 0.523 | 0.28 | 0.227 | 0.623 | 0.446 | 0.356 | 0.237 | 0.763 | Bungalow - detached | 2- | 40.64 | 86.2 | 47.5 | 76.66 | 67.56 | 58.98 | 105.23 | 47.32 | 82.67
Bungalow - detached | 3+ | 0.249 | 0.631 | 0.343 | 0.278 | 0.758 | 0.544 | 0.432 | 0.284 | 0.921 | Bungalow - detached | 3+ | 49.78 | 103.99 | 58.22 | 93.92 | 82.14 | 71.86 | 127.39 | 56.84 | 99.86
Measure | Solid wall insulation | [9 empty] | Measure | Solid wall insulation
Wall type | Solid brick as built |  | Stone: granite or whinstone / sandstone or limestone as built |  | Cavity as built | System build as built | Cob as built | Filled cavity as built | Timber frame as built |  | Wall type | Solid brick as built |  | Stone: granite or whinstone / sandstone or limestone as built |  | Cavity as built | System build as built | Cob as built | Filled cavity as built | Timber frame as built
Date of construction | from 1996 (E&W)/from 1992 (S) |  | from 1996 (E&W)/from 1992 (S) |  | from 1996 (E&W)/from 1992 (S) | from 1996 (E&W)/from 1992 (S) | from 1996 (E&W)/from 1992 (S) | Any | From 1976 (E&W)/from 1976 (S) |  | Date of construction | from 1996 (E&W)/from 1992 (S) |  | from 1996 (E&W)/from 1992 (S) |  | from 1996 (E&W)/from 1992 (S) | from 1996 (E&W)/from 1992 (S) | from 1996 (E&W)/from 1992 (S) | Any | From 1976 (E&W)/from 1976 (S)
Insulation thickness | 200mm | [9 empty] | Insulation thickness | 200mm
U-value change (W/m2K) | 0.45 -> 0.14 | [9 empty] | U-value change (W/m2K) | 0.45 -> 0.14
Property Type | Bedrooms | Gas boiler | Electric storage heater | Oil boiler | LPG boiler | Solid fossil fuel boiler | Electric boiler | Electric room heaters | Gas room heaters | Solid fossil room heaters | Property Type | Bedrooms | Gas boiler | Electric storage heater | Oil boiler | LPG boiler | Solid fossil fuel boiler | Electric boiler | Electric room heaters | Gas room heaters | Solid fossil room heaters
Flat/Maisonette | 1 | 0.059 | 0.146 | 0.082 | 0.066 | 0.174 | 0.128 | 0.113 | 0.073 | 0.214 | Flat/Maisonette | 1 | 11.85 | 24.12 | 13.83 | 22.36 | 18.89 | 17.01 | 33.26 | 14.67 | 23.25
Flat/Maisonette | 2 | 0.072 | 0.175 | 0.099 | 0.08 | 0.209 | 0.155 | 0.135 | 0.088 | 0.256 | Flat/Maisonette | 2 | 14.34 | 28.73 | 16.74 | 27.05 | 22.7 | 20.44 | 39.85 | 17.52 | 27.7
Flat/Maisonette | 3+ | 0.083 | 0.2 | 0.114 | 0.092 | 0.241 | 0.179 | 0.154 | 0.098 | 0.291 | Flat/Maisonette | 3+ | 16.62 | 32.89 | 19.41 | 31.35 | 26.17 | 23.56 | 45.63 | 19.68 | 31.49
End-terrace | 1 | 0.231 | 0.589 | 0.319 | 0.258 | 0.7 | 0.506 | 0.419 | 0.277 | 0.858 | End-terrace | 1 | 46.29 | 97.13 | 54.1 | 87.34 | 75.9 | 66.95 | 123.66 | 55.31 | 93.04
End-terrace | 2 | 0.262 | 0.66 | 0.361 | 0.293 | 0.789 | 0.572 | 0.472 | 0.309 | 0.961 | End-terrace | 2 | 52.49 | 108.76 | 61.35 | 99.02 | 85.5 | 75.55 | 139.33 | 61.74 | 104.13
End-terrace | 3 | 0.293 | 0.729 | 0.404 | 0.327 | 0.877 | 0.636 | 0.522 | 0.334 | 1.055 | End-terrace | 3 | 58.65 | 120.08 | 68.56 | 110.64 | 94.99 | 84.08 | 154 | 66.71 | 114.3
End-terrace | 4 | 0.348 | 0.857 | 0.48 | 0.389 | 1.036 | 0.752 | 0.62 | 0.4 | 1.246 | End-terrace | 4 | 69.69 | 141.23 | 81.49 | 131.47 | 112.24 | 99.45 | 183.09 | 79.91 | 135.04
End-terrace | 5+ | 0.411 | 1.001 | 0.566 | 0.458 | 1.215 | 0.883 | 0.729 | 0.47 | 1.458 | End-terrace | 5+ | 82.14 | 165.01 | 96.06 | 154.97 | 131.69 | 116.77 | 215.17 | 93.9 | 157.97
Mid-terrace | 1 | 0.139 | 0.349 | 0.191 | 0.155 | 0.416 | 0.302 | 0.253 | 0.167 | 0.51 | Mid-terrace | 1 | 27.71 | 57.57 | 32.37 | 52.26 | 45.05 | 39.93 | 74.74 | 33.35 | 55.23
Mid-terrace | 2 | 0.157 | 0.392 | 0.217 | 0.176 | 0.469 | 0.342 | 0.286 | 0.186 | 0.571 | Mid-terrace | 2 | 31.46 | 64.58 | 36.77 | 59.35 | 50.85 | 45.14 | 84.38 | 37.29 | 61.91
Mid-terrace | 3 | 0.176 | 0.433 | 0.242 | 0.196 | 0.521 | 0.38 | 0.316 | 0.201 | 0.627 | Mid-terrace | 3 | 35.14 | 71.32 | 41.07 | 66.3 | 56.5 | 50.23 | 93.28 | 40.28 | 67.92
Mid-terrace | 4 | 0.208 | 0.506 | 0.286 | 0.232 | 0.613 | 0.447 | 0.373 | 0.24 | 0.737 | Mid-terrace | 4 | 41.53 | 83.44 | 48.55 | 78.35 | 66.41 | 59.08 | 110.21 | 47.99 | 79.84
Mid-terrace | 5+ | 0.242 | 0.586 | 0.334 | 0.27 | 0.712 | 0.519 | 0.434 | 0.279 | 0.853 | Mid-terrace | 5+ | 48.44 | 96.5 | 56.65 | 91.39 | 77.14 | 68.64 | 128.08 | 55.78 | 92.44
Semi-detached | 2- | 0.265 | 0.667 | 0.365 | 0.296 | 0.798 | 0.578 | 0.478 | 0.313 | 0.972 | Semi-detached | 2- | 53.09 | 109.92 | 62.06 | 100.16 | 86.44 | 76.39 | 140.97 | 62.52 | 105.29
Semi-detached | 3 | 0.296 | 0.735 | 0.408 | 0.33 | 0.885 | 0.642 | 0.527 | 0.337 | 1.065 | Semi-detached | 3 | 59.23 | 121.19 | 69.24 | 111.74 | 95.89 | 84.89 | 155.57 | 67.46 | 115.43
Semi-detached | 4 | 0.369 | 0.903 | 0.508 | 0.411 | 1.094 | 0.795 | 0.654 | 0.419 | 1.311 | Semi-detached | 4 | 73.71 | 148.83 | 86.2 | 139.08 | 118.52 | 105.05 | 193.1 | 83.87 | 142.11
Semi-detached | 5+ | 0.432 | 1.051 | 0.595 | 0.482 | 1.276 | 0.928 | 0.767 | 0.493 | 1.528 | Semi-detached | 5+ | 86.38 | 173.19 | 101.02 | 162.96 | 138.33 | 122.67 | 226.49 | 98.67 | 165.64
Detached | 2- | 0.436 | 1.09 | 0.6 | 0.486 | 1.309 | 0.947 | 0.775 | 0.508 | 1.59 | Detached | 2- | 87.18 | 179.6 | 101.93 | 164.47 | 141.88 | 125.15 | 228.74 | 101.6 | 172.36
Detached | 3 | 0.462 | 1.148 | 0.636 | 0.515 | 1.383 | 1.001 | 0.817 | 0.531 | 1.673 | Detached | 3 | 92.33 | 189.25 | 107.96 | 174.18 | 149.91 | 132.31 | 241.07 | 106.24 | 181.28
Detached | 4 | 0.549 | 1.351 | 0.756 | 0.612 | 1.635 | 1.185 | 0.967 | 0.627 | 1.969 | Detached | 4 | 109.72 | 222.57 | 128.31 | 206.99 | 177.19 | 156.57 | 285.36 | 125.32 | 213.34
Detached | 5 | 0.644 | 1.576 | 0.888 | 0.719 | 1.913 | 1.387 | 1.138 | 0.74 | 2.301 | Detached | 5 | 128.88 | 259.69 | 150.74 | 243.15 | 207.3 | 183.34 | 335.82 | 147.93 | 249.38
Detached | 6+ | 0.793 | 1.925 | 1.092 | 0.884 | 2.342 | 1.7 | 1.407 | 0.922 | 2.822 | Detached | 6+ | 158.53 | 317.17 | 185.45 | 299.08 | 253.79 | 224.74 | 415.38 | 184.44 | 305.83
Bungalow - semi detached & end terrace | 1 | 0.122 | 0.316 | 0.168 | 0.136 | 0.374 | 0.268 | 0.217 | 0.143 | 0.46 | Bungalow - semi detached & end terrace | 1 | 24.34 | 52.13 | 28.45 | 45.93 | 40.57 | 35.48 | 63.97 | 28.66 | 49.81
Bungalow - semi detached & end terrace | 2 | 0.14 | 0.359 | 0.192 | 0.156 | 0.427 | 0.307 | 0.247 | 0.162 | 0.521 | Bungalow - semi detached & end terrace | 2 | 27.95 | 59.11 | 32.67 | 52.74 | 46.29 | 40.55 | 72.86 | 32.35 | 56.46
Bungalow - semi detached & end terrace | 3+ | 0.17 | 0.43 | 0.235 | 0.19 | 0.517 | 0.372 | 0.298 | 0.193 | 0.625 | Bungalow - semi detached & end terrace | 3+ | 34.09 | 70.92 | 39.86 | 64.33 | 56 | 49.16 | 87.9 | 38.57 | 67.71
Bungalow - mid terrace | 1 | 0.066 | 0.17 | 0.091 | 0.074 | 0.201 | 0.145 | 0.119 | 0.078 | 0.247 | Bungalow - mid terrace | 1 | 13.22 | 28 | 15.44 | 24.94 | 21.82 | 19.2 | 35.12 | 15.68 | 26.77
Bungalow - mid terrace | 2 | 0.076 | 0.194 | 0.105 | 0.085 | 0.231 | 0.167 | 0.137 | 0.089 | 0.282 | Bungalow - mid terrace | 2 | 15.28 | 31.98 | 17.87 | 28.84 | 25.09 | 22.09 | 40.31 | 17.83 | 30.55
Bungalow - mid terrace | 3+ | 0.093 | 0.233 | 0.128 | 0.104 | 0.28 | 0.202 | 0.165 | 0.106 | 0.338 | Bungalow - mid terrace | 3+ | 18.63 | 38.35 | 21.79 | 35.15 | 30.34 | 26.77 | 48.61 | 21.24 | 36.61
Bungalow - detached | 2- | 0.225 | 0.58 | 0.31 | 0.251 | 0.691 | 0.495 | 0.396 | 0.262 | 0.845 | Bungalow - detached | 2- | 45.06 | 95.51 | 52.68 | 85.01 | 74.88 | 65.39 | 116.77 | 52.5 | 91.6
Bungalow - detached | 3+ | 0.276 | 0.699 | 0.38 | 0.308 | 0.84 | 0.603 | 0.479 | 0.315 | 1.021 | Bungalow - detached | 3+ | 55.2 | 115.24 | 64.56 | 104.15 | 91.04 | 79.66 | 141.35 | 63.05 | 110.66

## CWI
CARBON | [10 empty] | COST
Measure: | Cavity wall insulation | [9 empty] | Measure: | Cavity wall insulation
Variant: | Thermal conductivity 0.04 | [9 empty] | Variant: | Thermal conductivity 0.04
Property Type | Bedrooms | Gas boiler | Electric storage heater | Oil boiler | LPG boiler | Solid fossil fuel boiler | Electric boiler | Electric room heaters | Gas room heaters | Solid fossil room heaters | Property Type | Bedrooms | Gas boiler | Electric storage heater | Oil boiler | LPG boiler | Solid fossil fuel boiler | Electric boiler | Electric room heaters | Gas room heaters | Solid fossil room heaters
Flat/Maisonette | 1 | 0.153 | 0.383 | 0.211 | 0.171 | 0.455 | 0.334 | 0.286 | 0.187 | 0.558 | Flat/Maisonette | 1 | 30.69 | 63.06 | 35.84 | 57.9 | 49.36 | 44.16 | 84.62 | 37.37 | 60.5
Flat/Maisonette | 2 | 0.185 | 0.455 | 0.255 | 0.207 | 0.546 | 0.401 | 0.344 | 0.223 | 0.665 | Flat/Maisonette | 2 | 37.09 | 75.02 | 43.32 | 69.95 | 59.21 | 52.99 | 101.48 | 44.65 | 72.05
Flat/Maisonette | 3+ | 0.215 | 0.52 | 0.296 | 0.24 | 0.629 | 0.462 | 0.394 | 0.251 | 0.755 | Flat/Maisonette | 3+ | 42.94 | 85.76 | 50.17 | 81.01 | 68.19 | 61.05 | 116.23 | 50.19 | 81.89
End-terrace | 1 | 0.574 | 1.51 | 0.79 | 0.64 | 1.785 | 1.27 | 1.008 | 0.676 | 2.196 | End-terrace | 1 | 114.75 | 248.92 | 134.16 | 216.48 | 193.44 | 167.91 | 297.55 | 135.1 | 237.98
End-terrace | 2 | 0.649 | 1.684 | 0.894 | 0.724 | 2.002 | 1.43 | 1.131 | 0.749 | 2.45 | End-terrace | 2 | 129.79 | 277.48 | 151.75 | 244.86 | 217 | 188.98 | 333.93 | 149.87 | 265.49
End-terrace | 3 | 0.724 | 1.851 | 0.997 | 0.807 | 2.217 | 1.587 | 1.246 | 0.808 | 2.685 | End-terrace | 3 | 144.74 | 305.14 | 169.24 | 273.06 | 240.23 | 209.8 | 367.87 | 161.53 | 290.98
End-terrace | 4 | 0.862 | 2.178 | 1.187 | 0.962 | 2.619 | 1.881 | 1.49 | 0.969 | 3.167 | End-terrace | 4 | 172.4 | 358.93 | 201.62 | 325.24 | 283.86 | 248.6 | 439.77 | 193.74 | 343.24
End-terrace | 5+ | 1.02 | 2.547 | 1.405 | 1.138 | 3.077 | 2.215 | 1.762 | 1.144 | 3.708 | End-terrace | 5+ | 203.93 | 419.83 | 238.52 | 384.74 | 333.51 | 292.71 | 520.17 | 228.72 | 401.85
Mid-terrace | 1 | 0.352 | 0.905 | 0.484 | 0.392 | 1.073 | 0.772 | 0.63 | 0.417 | 1.317 | Mid-terrace | 1 | 70.3 | 149.11 | 82.18 | 132.64 | 116.32 | 102.05 | 185.82 | 83.38 | 142.69
Mid-terrace | 2 | 0.399 | 1.013 | 0.549 | 0.445 | 1.209 | 0.872 | 0.71 | 0.466 | 1.474 | Mid-terrace | 2 | 79.79 | 166.96 | 93.27 | 150.53 | 131.04 | 115.25 | 209.62 | 93.17 | 159.75
Mid-terrace | 3 | 0.445 | 1.116 | 0.613 | 0.497 | 1.341 | 0.969 | 0.784 | 0.503 | 1.616 | Mid-terrace | 3 | 89.07 | 183.99 | 104.13 | 168.03 | 145.34 | 128.11 | 231.49 | 100.63 | 175.15
Mid-terrace | 4 | 0.527 | 1.307 | 0.726 | 0.589 | 1.578 | 1.142 | 0.931 | 0.601 | 1.9 | Mid-terrace | 4 | 105.49 | 215.44 | 123.36 | 199.02 | 170.98 | 150.99 | 274.78 | 120.21 | 205.93
Mid-terrace | 5+ | 0.617 | 1.514 | 0.85 | 0.688 | 1.835 | 1.33 | 1.087 | 0.702 | 2.203 | Mid-terrace | 5+ | 123.39 | 249.45 | 144.3 | 232.78 | 198.85 | 175.84 | 320.96 | 140.31 | 238.74
Semi-detached | 2- | 0.656 | 1.702 | 0.904 | 0.732 | 2.024 | 1.446 | 1.145 | 0.759 | 2.476 | Semi-detached | 2- | 131.28 | 280.42 | 153.49 | 247.67 | 219.36 | 191.07 | 337.93 | 151.71 | 268.38
Semi-detached | 3 | 0.731 | 1.869 | 1.007 | 0.815 | 2.238 | 1.603 | 1.259 | 0.817 | 2.711 | Semi-detached | 3 | 146.18 | 307.98 | 170.93 | 275.78 | 242.51 | 211.83 | 371.72 | 163.34 | 293.79
Semi-detached | 4 | 0.912 | 2.295 | 1.257 | 1.018 | 2.765 | 1.987 | 1.573 | 1.018 | 3.333 | Semi-detached | 4 | 182.48 | 378.15 | 213.42 | 344.27 | 299.69 | 262.68 | 464.35 | 203.55 | 361.25
Semi-detached | 5+ | 1.074 | 2.677 | 1.48 | 1.199 | 3.236 | 2.33 | 1.861 | 1.205 | 3.892 | Semi-detached | 5+ | 214.85 | 441.11 | 251.29 | 405.31 | 350.68 | 307.98 | 549.23 | 241.01 | 421.81
Detached | 2- | 1.056 | 2.745 | 1.455 | 1.178 | 3.274 | 2.328 | 1.806 | 1.203 | 4.005 | Detached | 2- | 211.19 | 452.37 | 246.97 | 398.42 | 354.83 | 307.74 | 533.23 | 240.51 | 434.06
Detached | 3 | 1.117 | 2.886 | 1.539 | 1.247 | 3.453 | 2.459 | 1.901 | 1.255 | 4.208 | Detached | 3 | 223.48 | 475.64 | 261.36 | 421.61 | 374.18 | 324.98 | 561.2 | 251.05 | 456.08
Detached | 4 | 1.331 | 3.391 | 1.834 | 1.485 | 4.078 | 2.913 | 2.261 | 1.483 | 4.946 | Detached | 4 | 266.2 | 558.79 | 311.36 | 502.22 | 441.95 | 385.09 | 667.48 | 296.51 | 536.03
Detached | 5 | 1.573 | 3.967 | 2.167 | 1.755 | 4.786 | 3.428 | 2.688 | 1.763 | 5.793 | Detached | 5 | 314.56 | 653.81 | 367.95 | 593.45 | 518.65 | 453.09 | 793.48 | 352.62 | 627.77
Detached | 6+ | 1.955 | 4.876 | 2.694 | 2.182 | 5.899 | 4.24 | 3.38 | 2.228 | 7.141 | Detached | 6+ | 391.08 | 803.55 | 457.49 | 737.79 | 639.35 | 560.43 | 997.8 | 445.66 | 773.89
Bungalow - semi detached & end terrace | 1 | 0.31 | 0.823 | 0.427 | 0.346 | 0.971 | 0.69 | 0.543 | 0.365 | 1.197 | Bungalow - semi detached & end terrace | 1 | 62.08 | 135.72 | 72.57 | 117.12 | 105.27 | 91.15 | 160.43 | 73.02 | 129.67
Bungalow - semi detached & end terrace | 2 | 0.356 | 0.93 | 0.49 | 0.397 | 1.105 | 0.786 | 0.616 | 0.409 | 1.353 | Bungalow - semi detached & end terrace | 2 | 71.14 | 153.31 | 83.17 | 134.2 | 119.7 | 103.94 | 181.94 | 81.78 | 146.6
Bungalow - semi detached & end terrace | 3+ | 0.433 | 1.113 | 0.597 | 0.484 | 1.333 | 0.952 | 0.743 | 0.485 | 1.618 | Bungalow - semi detached & end terrace | 3+ | 86.7 | 183.46 | 101.38 | 163.56 | 144.43 | 125.84 | 219.4 | 97.02 | 175.39
Bungalow - mid terrace | 1 | 0.171 | 0.445 | 0.236 | 0.191 | 0.526 | 0.377 | 0.305 | 0.202 | 0.646 | Bungalow - mid terrace | 1 | 34.23 | 73.31 | 40 | 64.56 | 57.05 | 49.89 | 89.92 | 40.3 | 70.05
Bungalow - mid terrace | 2 | 0.198 | 0.507 | 0.272 | 0.221 | 0.604 | 0.434 | 0.349 | 0.229 | 0.737 | Bungalow - mid terrace | 2 | 39.55 | 83.6 | 46.23 | 74.61 | 65.48 | 57.37 | 103.1 | 45.78 | 79.88
Bungalow - mid terrace | 3+ | 0.241 | 0.608 | 0.332 | 0.269 | 0.73 | 0.526 | 0.421 | 0.273 | 0.882 | Bungalow - mid terrace | 3+ | 48.2 | 100.16 | 56.35 | 90.93 | 79.11 | 69.48 | 124.38 | 54.56 | 95.64
Bungalow - detached | 2- | 0.566 | 1.495 | 0.78 | 0.632 | 1.773 | 1.256 | 0.972 | 0.654 | 2.18 | Bungalow - detached | 2- | 113.27 | 246.36 | 132.45 | 213.68 | 192.19 | 165.97 | 287.05 | 130.83 | 236.24
Bungalow - detached | 3+ | 0.693 | 1.796 | 0.955 | 0.774 | 2.149 | 1.527 | 1.175 | 0.78 | 2.625 | Bungalow - detached | 3+ | 138.65 | 296.06 | 162.16 | 261.58 | 232.89 | 201.88 | 346.93 | 156.04 | 284.51
Measure: | Cavity wall insulation | [9 empty] | Measure: | Cavity wall insulation
Variant: | Thermal conductivity 0.033 | [9 empty] | Variant: | Thermal conductivity 0.033
Property Type | Bedrooms | Gas boiler | Electric storage heater | Oil boiler | LPG boiler | Solid fossil fuel boiler | Electric boiler | Electric room heaters | Gas room heaters | Solid fossil room heaters | Property Type | Bedrooms | Gas boiler | Electric storage heater | Oil boiler | LPG boiler | Solid fossil fuel boiler | Electric boiler | Electric room heaters | Gas room heaters | Solid fossil room heaters
Flat/Maisonette | 1 | 0.164 | 0.41 | 0.226 | 0.183 | 0.488 | 0.358 | 0.307 | 0.2 | 0.598 | Flat/Maisonette | 1 | 32.89 | 67.56 | 38.41 | 62.06 | 52.88 | 47.33 | 90.79 | 40.09 | 64.83
Flat/Maisonette | 2 | 0.199 | 0.488 | 0.274 | 0.222 | 0.585 | 0.43 | 0.369 | 0.239 | 0.712 | Flat/Maisonette | 2 | 39.75 | 80.38 | 46.43 | 74.99 | 63.44 | 56.8 | 108.86 | 47.9 | 77.21
Flat/Maisonette | 3+ | 0.23 | 0.558 | 0.317 | 0.257 | 0.674 | 0.495 | 0.422 | 0.269 | 0.81 | Flat/Maisonette | 3+ | 46.03 | 91.9 | 53.79 | 86.84 | 73.07 | 65.43 | 124.69 | 53.84 | 87.76
End-terrace | 1 | 0.616 | 1.62 | 0.849 | 0.688 | 1.915 | 1.364 | 1.085 | 0.726 | 2.355 | End-terrace | 1 | 123.27 | 266.93 | 144.12 | 232.56 | 207.5 | 180.26 | 320.13 | 145.22 | 255.23
End-terrace | 2 | 0.697 | 1.806 | 0.96 | 0.778 | 2.148 | 1.535 | 1.217 | 0.806 | 2.628 | End-terrace | 2 | 139.45 | 297.64 | 163.04 | 263.08 | 232.83 | 202.91 | 359.36 | 161.16 | 284.78
End-terrace | 3 | 0.778 | 1.986 | 1.071 | 0.868 | 2.379 | 1.705 | 1.341 | 0.869 | 2.88 | End-terrace | 3 | 155.53 | 327.38 | 181.85 | 293.41 | 257.8 | 225.31 | 395.97 | 173.73 | 312.15
End-terrace | 4 | 0.926 | 2.337 | 1.276 | 1.033 | 2.811 | 2.02 | 1.603 | 1.042 | 3.398 | End-terrace | 4 | 185.23 | 385.1 | 216.62 | 349.45 | 304.63 | 266.95 | 473.23 | 208.37 | 368.25
End-terrace | 5+ | 1.095 | 2.733 | 1.509 | 1.222 | 3.302 | 2.378 | 1.896 | 1.23 | 3.978 | End-terrace | 5+ | 219.07 | 450.41 | 256.23 | 413.3 | 357.89 | 314.27 | 559.56 | 245.94 | 431.12
Mid-terrace | 1 | 0.377 | 0.97 | 0.519 | 0.421 | 1.151 | 0.828 | 0.676 | 0.448 | 1.411 | Mid-terrace | 1 | 75.44 | 159.83 | 88.18 | 142.33 | 124.7 | 109.46 | 199.6 | 89.54 | 152.96
Mid-terrace | 2 | 0.428 | 1.086 | 0.589 | 0.478 | 1.296 | 0.935 | 0.763 | 0.5 | 1.58 | Mid-terrace | 2 | 85.62 | 178.98 | 100.08 | 161.52 | 140.49 | 123.63 | 225.17 | 100.05 | 171.26
Mid-terrace | 3 | 0.478 | 1.197 | 0.658 | 0.533 | 1.438 | 1.04 | 0.842 | 0.54 | 1.733 | Mid-terrace | 3 | 95.58 | 197.26 | 111.74 | 180.31 | 155.84 | 137.43 | 248.68 | 108.07 | 187.78
Mid-terrace | 4 | 0.566 | 1.401 | 0.779 | 0.631 | 1.692 | 1.225 | 1 | 0.645 | 2.037 | Mid-terrace | 4 | 113.19 | 230.96 | 132.35 | 213.54 | 183.33 | 161.95 | 295.12 | 129.07 | 220.78
Mid-terrace | 5+ | 0.662 | 1.623 | 0.912 | 0.738 | 1.967 | 1.427 | 1.167 | 0.753 | 2.362 | Mid-terrace | 5+ | 132.37 | 267.41 | 154.81 | 249.73 | 213.19 | 188.59 | 344.62 | 150.62 | 255.94
Semi-detached | 2- | 0.705 | 1.825 | 0.971 | 0.787 | 2.172 | 1.552 | 1.232 | 0.816 | 2.656 | Semi-detached | 2- | 141.04 | 300.8 | 164.91 | 266.1 | 235.36 | 205.16 | 363.67 | 163.15 | 287.88
Semi-detached | 3 | 0.785 | 2.005 | 1.082 | 0.876 | 2.401 | 1.721 | 1.355 | 0.878 | 2.908 | Semi-detached | 3 | 157.08 | 330.42 | 183.67 | 296.34 | 260.25 | 227.48 | 400.11 | 175.68 | 315.16
Semi-detached | 4 | 0.98 | 2.462 | 1.35 | 1.094 | 2.968 | 2.134 | 1.693 | 1.095 | 3.576 | Semi-detached | 4 | 196.06 | 405.72 | 229.29 | 369.88 | 321.63 | 282.07 | 499.65 | 218.91 | 387.57
Semi-detached | 5+ | 1.154 | 2.871 | 1.59 | 1.287 | 3.472 | 2.502 | 2.001 | 1.296 | 4.175 | Semi-detached | 5+ | 230.77 | 473.22 | 269.91 | 435.36 | 376.3 | 330.64 | 590.73 | 259.12 | 452.51
Detached | 2- | 1.136 | 2.946 | 1.564 | 1.267 | 3.515 | 2.502 | 1.947 | 1.295 | 4.299 | Detached | 2- | 227.13 | 485.54 | 265.62 | 428.5 | 380.98 | 330.71 | 574.66 | 258.96 | 465.87
Detached | 3 | 1.202 | 3.098 | 1.656 | 1.341 | 3.708 | 2.642 | 2.049 | 1.352 | 4.517 | Detached | 3 | 240.36 | 510.57 | 281.11 | 453.47 | 401.81 | 349.26 | 604.86 | 270.35 | 489.53
Detached | 4 | 1.431 | 3.64 | 1.972 | 1.597 | 4.379 | 3.131 | 2.437 | 1.597 | 5.309 | Detached | 4 | 286.29 | 599.88 | 334.86 | 540.12 | 474.61 | 413.85 | 719.25 | 319.3 | 575.41
Detached | 5 | 1.691 | 4.258 | 2.33 | 1.887 | 5.139 | 3.683 | 2.895 | 1.898 | 6.218 | Detached | 5 | 338.2 | 701.8 | 395.6 | 638.04 | 556.91 | 486.82 | 854.6 | 379.59 | 673.84
Detached | 6+ | 2.101 | 5.232 | 2.895 | 2.344 | 6.332 | 4.554 | 3.637 | 2.397 | 7.663 | Detached | 6+ | 420.24 | 862.26 | 491.6 | 792.81 | 686.27 | 601.88 | 1073.73 | 479.42 | 830.48
Bungalow - semi detached & end terrace | 1 | 0.333 | 0.882 | 0.458 | 0.372 | 1.041 | 0.739 | 0.583 | 0.392 | 1.282 | Bungalow - semi detached & end terrace | 1 | 66.6 | 145.43 | 77.84 | 125.63 | 112.82 | 97.74 | 172.23 | 78.33 | 138.95
Bungalow - semi detached & end terrace | 2 | 0.382 | 0.997 | 0.525 | 0.426 | 1.184 | 0.843 | 0.662 | 0.439 | 1.45 | Bungalow - semi detached & end terrace | 2 | 76.32 | 164.31 | 89.23 | 143.98 | 128.31 | 111.46 | 195.38 | 87.76 | 157.11
Bungalow - semi detached & end terrace | 3+ | 0.465 | 1.193 | 0.641 | 0.519 | 1.429 | 1.021 | 0.798 | 0.521 | 1.735 | Bungalow - semi detached & end terrace | 3+ | 93.01 | 196.65 | 108.77 | 175.48 | 154.84 | 134.96 | 235.62 | 104.14 | 187.99
Bungalow - mid terrace | 1 | 0.183 | 0.477 | 0.252 | 0.205 | 0.564 | 0.404 | 0.327 | 0.216 | 0.692 | Bungalow - mid terrace | 1 | 36.69 | 78.53 | 42.87 | 69.2 | 61.13 | 53.47 | 96.44 | 43.21 | 75.04
Bungalow - mid terrace | 2 | 0.212 | 0.544 | 0.292 | 0.237 | 0.647 | 0.465 | 0.375 | 0.245 | 0.79 | Bungalow - mid terrace | 2 | 42.39 | 89.57 | 49.55 | 79.98 | 70.16 | 61.48 | 110.58 | 49.09 | 85.58
Bungalow - mid terrace | 3+ | 0.258 | 0.651 | 0.356 | 0.288 | 0.782 | 0.563 | 0.452 | 0.293 | 0.945 | Bungalow - mid terrace | 3+ | 51.67 | 107.31 | 60.41 | 97.47 | 84.76 | 74.46 | 133.4 | 58.5 | 102.47
Bungalow - detached | 2- | 0.608 | 1.602 | 0.837 | 0.678 | 1.902 | 1.347 | 1.045 | 0.702 | 2.337 | Bungalow - detached | 2- | 121.59 | 264.1 | 142.18 | 229.38 | 206.09 | 178.07 | 308.48 | 140.49 | 253.25
Bungalow - detached | 3+ | 0.744 | 1.926 | 1.025 | 0.83 | 2.305 | 1.639 | 1.263 | 0.838 | 2.815 | Bungalow - detached | 3+ | 148.85 | 317.46 | 174.08 | 280.82 | 249.78 | 216.62 | 372.89 | 167.64 | 305.06
Measure: | Cavity wall insulation | [9 empty] | Measure: | Cavity wall insulation
Variant: | Party wall insulation | [9 empty] | Variant: | Party wall insulation
Property Type | Bedrooms | Gas boiler | Electric storage heater | Oil boiler | LPG boiler | Solid fossil fuel boiler | Electric boiler | Electric room heaters | Gas room heaters | Solid fossil room heaters | Property Type | Bedrooms | Gas boiler | Electric storage heater | Oil boiler | LPG boiler | Solid fossil fuel boiler | Electric boiler | Electric room heaters | Gas room heaters | Solid fossil room heaters
Flat/Maisonette | 1 | 0 | 0 | 0 | 0 | 0 | 0 | 0 | 0 | 0 | Flat/Maisonette | 1 | 0 | 0 | 0 | 0 | 0 | 0 | 0 | 0 | 0
Flat/Maisonette | 2 | 0 | 0 | 0 | 0 | 0 | 0 | 0 | 0 | 0 | Flat/Maisonette | 2 | 0 | 0 | 0 | 0 | 0 | 0 | 0 | 0 | 0
Flat/Maisonette | 3+ | 0 | 0 | 0 | 0 | 0 | 0 | 0 | 0 | 0 | Flat/Maisonette | 3+ | 0 | 0 | 0 | 0 | 0 | 0 | 0 | 0 | 0
End-terrace | 1 | 0.085 | 0.226 | 0.117 | 0.095 | 0.267 | 0.189 | 0.148 | 0.1 | 0.329 | End-terrace | 1 | 17.02 | 37.28 | 19.91 | 32.12 | 28.94 | 25 | 43.75 | 20.02 | 35.64
End-terrace | 2 | 0.096 | 0.252 | 0.132 | 0.107 | 0.299 | 0.212 | 0.166 | 0.11 | 0.366 | End-terrace | 2 | 19.23 | 41.47 | 22.48 | 36.26 | 32.38 | 28.09 | 49.02 | 22.08 | 39.68
End-terrace | 3 | 0.107 | 0.277 | 0.148 | 0.12 | 0.331 | 0.236 | 0.183 | 0.119 | 0.402 | End-terrace | 3 | 21.46 | 45.62 | 25.09 | 40.48 | 35.86 | 31.2 | 54.04 | 23.82 | 43.55
End-terrace | 4 | 0.129 | 0.328 | 0.178 | 0.144 | 0.394 | 0.282 | 0.221 | 0.144 | 0.477 | End-terrace | 4 | 25.77 | 54.08 | 30.14 | 48.62 | 42.71 | 37.28 | 65.18 | 28.8 | 51.73
End-terrace | 5+ | 0.155 | 0.39 | 0.213 | 0.173 | 0.47 | 0.337 | 0.265 | 0.173 | 0.567 | End-terrace | 5+ | 30.96 | 64.19 | 36.21 | 58.4 | 50.92 | 44.57 | 78.36 | 34.53 | 61.45
Mid-terrace | 1 | 0.178 | 0.462 | 0.245 | 0.198 | 0.547 | 0.392 | 0.315 | 0.21 | 0.671 | Mid-terrace | 1 | 35.55 | 76.09 | 41.55 | 67.06 | 59.28 | 51.77 | 93.12 | 41.92 | 72.77
Mid-terrace | 2 | 0.201 | 0.516 | 0.277 | 0.225 | 0.614 | 0.441 | 0.355 | 0.234 | 0.75 | Mid-terrace | 2 | 40.25 | 84.96 | 47.05 | 75.93 | 66.58 | 58.32 | 104.79 | 46.71 | 81.25
Mid-terrace | 3 | 0.225 | 0.569 | 0.31 | 0.251 | 0.683 | 0.492 | 0.393 | 0.253 | 0.824 | Mid-terrace | 3 | 45.05 | 93.82 | 52.67 | 84.99 | 74.01 | 64.99 | 116 | 50.6 | 89.34
Mid-terrace | 4 | 0.271 | 0.676 | 0.373 | 0.302 | 0.814 | 0.588 | 0.474 | 0.307 | 0.982 | Mid-terrace | 4 | 54.11 | 111.35 | 63.28 | 102.09 | 88.25 | 77.68 | 139.78 | 61.31 | 106.42
Mid-terrace | 5+ | 0.325 | 0.802 | 0.447 | 0.362 | 0.971 | 0.702 | 0.568 | 0.367 | 1.168 | Mid-terrace | 5+ | 64.97 | 132.24 | 75.98 | 122.56 | 105.28 | 92.82 | 167.72 | 73.46 | 126.54
Semi-detached | 2- | 0.097 | 0.254 | 0.134 | 0.108 | 0.302 | 0.215 | 0.168 | 0.112 | 0.37 | Semi-detached | 2- | 19.44 | 41.91 | 22.74 | 36.67 | 32.72 | 28.39 | 49.61 | 22.35 | 40.1
Semi-detached | 3 | 0.108 | 0.279 | 0.149 | 0.121 | 0.334 | 0.238 | 0.185 | 0.12 | 0.406 | Semi-detached | 3 | 21.68 | 46.06 | 25.35 | 40.9 | 36.21 | 31.52 | 54.62 | 24.09 | 43.97
Semi-detached | 4 | 0.137 | 0.347 | 0.189 | 0.153 | 0.418 | 0.299 | 0.234 | 0.152 | 0.505 | Semi-detached | 4 | 27.4 | 57.21 | 32.05 | 51.7 | 45.29 | 39.56 | 69.14 | 30.4 | 54.68
Semi-detached | 5+ | 0.164 | 0.412 | 0.226 | 0.183 | 0.497 | 0.357 | 0.282 | 0.183 | 0.599 | Semi-detached | 5+ | 32.82 | 67.85 | 38.39 | 61.92 | 53.88 | 47.18 | 83.29 | 36.63 | 64.9
Detached | 2- | 0 | 0 | 0 | 0 | 0 | 0 | 0 | 0 | 0 | Detached | 2- | 0 | 0 | 0 | 0 | 0 | 0 | 0 | 0 | 0
Detached | 3 | 0 | 0 | 0 | 0 | 0 | 0 | 0 | 0 | 0 | Detached | 3 | 0 | 0 | 0 | 0 | 0 | 0 | 0 | 0 | 0
Detached | 4 | 0 | 0 | 0 | 0 | 0 | 0 | 0 | 0 | 0 | Detached | 4 | 0 | 0 | 0 | 0 | 0 | 0 | 0 | 0 | 0
Detached | 5 | 0 | 0 | 0 | 0 | 0 | 0 | 0 | 0 | 0 | Detached | 5 | 0 | 0 | 0 | 0 | 0 | 0 | 0 | 0 | 0
Detached | 6+ | 0 | 0 | 0 | 0 | 0 | 0 | 0 | 0 | 0 | Detached | 6+ | 0 | 0 | 0 | 0 | 0 | 0 | 0 | 0 | 0
Bungalow - semi detached & end terrace | 1 | 0.053 | 0.14 | 0.072 | 0.059 | 0.166 | 0.117 | 0.092 | 0.062 | 0.204 | Bungalow - semi detached & end terrace | 1 | 10.52 | 23.15 | 12.31 | 19.85 | 17.94 | 15.49 | 27.09 | 12.39 | 22.11
Bungalow - semi detached & end terrace | 2 | 0.06 | 0.157 | 0.082 | 0.067 | 0.187 | 0.133 | 0.103 | 0.069 | 0.229 | Bungalow - semi detached & end terrace | 2 | 11.97 | 25.95 | 14.01 | 22.59 | 20.25 | 17.53 | 30.46 | 13.77 | 24.83
Bungalow - semi detached & end terrace | 3+ | 0.073 | 0.189 | 0.101 | 0.082 | 0.226 | 0.161 | 0.125 | 0.082 | 0.275 | Bungalow - semi detached & end terrace | 3+ | 14.63 | 31.13 | 17.11 | 27.61 | 24.48 | 21.29 | 36.83 | 16.33 | 29.77
Bungalow - mid terrace | 1 | 0.109 | 0.285 | 0.15 | 0.122 | 0.337 | 0.241 | 0.193 | 0.128 | 0.415 | Bungalow - mid terrace | 1 | 21.83 | 47.04 | 25.52 | 41.19 | 36.57 | 31.89 | 57.03 | 25.66 | 44.94
Bungalow - mid terrace | 2 | 0.125 | 0.321 | 0.172 | 0.139 | 0.382 | 0.274 | 0.219 | 0.144 | 0.467 | Bungalow - mid terrace | 2 | 24.92 | 52.97 | 29.13 | 47.02 | 41.46 | 36.22 | 64.6 | 28.75 | 50.61
Bungalow - mid terrace | 3+ | 0.153 | 0.387 | 0.21 | 0.17 | 0.464 | 0.334 | 0.266 | 0.172 | 0.562 | Bungalow - mid terrace | 3+ | 30.54 | 63.78 | 35.71 | 57.61 | 50.33 | 44.1 | 78.37 | 34.45 | 60.91
Bungalow - detached | 2- | 0 | 0 | 0 | 0 | 0 | 0 | 0 | 0 | 0 | Bungalow - detached | 2- | 0 | 0 | 0 | 0 | 0 | 0 | 0 | 0 | 0
Bungalow - detached | 3+ | 0 | 0 | 0 | 0 | 0 | 0 | 0 | 0 | 0 | Bungalow - detached | 3+ | 0 | 0 | 0 | 0 | 0 | 0 | 0 | 0 | 0

## LI
CARBON | [10 empty] | COST
Measure: | Loft insulation | [9 empty] | Measure: | Loft insulation
Property Type | Bedrooms | Gas boiler | Electric storage heater | Oil boiler | LPG boiler | Solid fossil fuel boiler | Electric boiler | Electric room heaters | Gas room heaters | Solid fossil room heaters | Property Type | Bedrooms | Gas boiler | Electric storage heater | Oil boiler | LPG boiler | Solid fossil fuel boiler | Electric boiler | Electric room heaters | Gas room heaters | Solid fossil room heaters
Flat/Maisonette | 1 | 0.292 | 0.728 | 0.401 | 0.325 | 0.866 | 0.635 | 0.543 | 0.355 | 1.062 | Flat/Maisonette | 1 | 58.26 | 119.94 | 68.03 | 109.92 | 93.85 | 83.87 | 160.32 | 70.84 | 115.04
Flat/Maisonette | 2 | 0.412 | 1.015 | 0.568 | 0.46 | 1.218 | 0.893 | 0.763 | 0.496 | 1.482 | Flat/Maisonette | 2 | 82.51 | 167.29 | 96.38 | 155.65 | 132 | 118 | 225.23 | 99.17 | 160.64
Flat/Maisonette | 3+ | 0.558 | 1.357 | 0.769 | 0.623 | 1.64 | 1.203 | 1.021 | 0.652 | 1.97 | Flat/Maisonette | 3+ | 111.69 | 223.67 | 130.52 | 210.71 | 177.76 | 158.95 | 301.43 | 130.28 | 213.57
End-terrace | 1 | 0.15 | 0.399 | 0.207 | 0.168 | 0.471 | 0.334 | 0.262 | 0.177 | 0.581 | End-terrace | 1 | 30.08 | 65.84 | 35.17 | 56.75 | 51.1 | 44.17 | 77.34 | 35.36 | 62.94
End-terrace | 2 | 0.19 | 0.498 | 0.262 | 0.212 | 0.592 | 0.421 | 0.329 | 0.219 | 0.725 | End-terrace | 2 | 38.08 | 82.12 | 44.53 | 71.84 | 64.13 | 55.63 | 97.13 | 43.75 | 78.59
End-terrace | 3 | 0.237 | 0.612 | 0.327 | 0.265 | 0.732 | 0.522 | 0.405 | 0.264 | 0.889 | End-terrace | 3 | 47.48 | 100.94 | 55.52 | 89.57 | 79.35 | 69.04 | 119.55 | 52.7 | 96.35
End-terrace | 4 | 0.333 | 0.848 | 0.459 | 0.371 | 1.019 | 0.729 | 0.57 | 0.372 | 1.234 | End-terrace | 4 | 66.59 | 139.77 | 77.88 | 125.63 | 110.38 | 96.33 | 168.37 | 74.41 | 133.71
End-terrace | 5+ | 0.469 | 1.181 | 0.646 | 0.523 | 1.425 | 1.022 | 0.804 | 0.523 | 1.719 | End-terrace | 5+ | 93.82 | 194.63 | 109.73 | 176.98 | 154.38 | 135.07 | 237.27 | 104.61 | 186.34
Mid-terrace | 1 | 0.158 | 0.409 | 0.217 | 0.176 | 0.484 | 0.347 | 0.281 | 0.186 | 0.594 | Mid-terrace | 1 | 31.55 | 67.35 | 36.88 | 59.53 | 52.49 | 45.91 | 82.88 | 37.27 | 64.42
Mid-terrace | 2 | 0.2 | 0.512 | 0.276 | 0.224 | 0.61 | 0.439 | 0.354 | 0.233 | 0.745 | Mid-terrace | 2 | 40.07 | 84.37 | 46.84 | 75.59 | 66.15 | 58 | 104.58 | 46.58 | 80.7
Mid-terrace | 3 | 0.25 | 0.632 | 0.345 | 0.279 | 0.758 | 0.546 | 0.438 | 0.282 | 0.915 | Mid-terrace | 3 | 50.09 | 104.1 | 58.57 | 94.5 | 82.15 | 72.21 | 129.28 | 56.34 | 99.11
Mid-terrace | 4 | 0.351 | 0.876 | 0.484 | 0.392 | 1.056 | 0.762 | 0.616 | 0.398 | 1.273 | Mid-terrace | 4 | 70.25 | 144.32 | 82.15 | 132.54 | 114.42 | 100.78 | 181.78 | 79.68 | 137.94
Mid-terrace | 5+ | 0.494 | 1.22 | 0.681 | 0.552 | 1.477 | 1.068 | 0.866 | 0.56 | 1.775 | Mid-terrace | 5+ | 98.88 | 201.06 | 115.65 | 186.55 | 160.1 | 141.23 | 255.59 | 111.92 | 192.4
Semi-detached | 2- | 0.194 | 0.508 | 0.268 | 0.217 | 0.604 | 0.43 | 0.336 | 0.223 | 0.74 | Semi-detached | 2- | 38.87 | 83.77 | 45.46 | 73.34 | 65.43 | 56.77 | 99.22 | 44.7 | 80.19
Semi-detached | 3 | 0.242 | 0.624 | 0.333 | 0.27 | 0.746 | 0.532 | 0.413 | 0.269 | 0.905 | Semi-detached | 3 | 48.36 | 102.76 | 56.56 | 91.24 | 80.8 | 70.31 | 121.85 | 53.75 | 98.11
Semi-detached | 4 | 0.374 | 0.949 | 0.516 | 0.418 | 1.142 | 0.818 | 0.64 | 0.415 | 1.379 | Semi-detached | 4 | 74.87 | 156.41 | 87.57 | 141.26 | 123.77 | 108.12 | 188.84 | 83.04 | 149.49
Semi-detached | 5+ | 0.522 | 1.311 | 0.719 | 0.582 | 1.582 | 1.136 | 0.897 | 0.582 | 1.906 | Semi-detached | 5+ | 104.4 | 215.98 | 122.11 | 196.95 | 171.45 | 150.11 | 264.71 | 116.46 | 206.58
Detached | 2- | 0.257 | 0.676 | 0.355 | 0.287 | 0.805 | 0.57 | 0.436 | 0.291 | 0.987 | Detached | 2- | 51.48 | 111.42 | 60.2 | 97.11 | 87.23 | 75.32 | 128.62 | 58.26 | 106.94
Detached | 3 | 0.289 | 0.754 | 0.398 | 0.322 | 0.9 | 0.638 | 0.486 | 0.322 | 1.1 | Detached | 3 | 57.79 | 124.26 | 67.59 | 109.03 | 97.58 | 84.38 | 143.58 | 64.46 | 119.23
Detached | 4 | 0.409 | 1.053 | 0.564 | 0.457 | 1.264 | 0.899 | 0.688 | 0.453 | 1.536 | Detached | 4 | 81.86 | 173.49 | 95.74 | 154.42 | 136.96 | 118.87 | 203.09 | 90.55 | 166.5
Detached | 5 | 0.572 | 1.455 | 0.788 | 0.638 | 1.752 | 1.25 | 0.967 | 0.636 | 2.125 | Detached | 5 | 114.33 | 239.79 | 133.73 | 215.67 | 189.88 | 165.29 | 285.57 | 127.28 | 230.29
Detached | 6+ | 0.897 | 2.256 | 1.236 | 1.001 | 2.724 | 1.952 | 1.538 | 1.016 | 3.303 | Detached | 6+ | 179.41 | 371.72 | 209.88 | 338.47 | 295.25 | 257.98 | 453.85 | 203.13 | 357.94
Bungalow - semi detached & end terrace | 1 | 0.251 | 0.671 | 0.345 | 0.28 | 0.79 | 0.559 | 0.437 | 0.295 | 0.975 | Bungalow - semi detached & end terrace | 1 | 50.17 | 110.6 | 58.66 | 94.65 | 85.64 | 73.87 | 129.09 | 59.08 | 105.65
Bungalow - semi detached & end terrace | 2 | 0.323 | 0.852 | 0.445 | 0.36 | 1.01 | 0.716 | 0.556 | 0.372 | 1.239 | Bungalow - semi detached & end terrace | 2 | 64.62 | 140.34 | 75.54 | 121.9 | 109.43 | 94.68 | 164.13 | 74.31 | 134.27
Bungalow - semi detached & end terrace | 3+ | 0.477 | 1.233 | 0.657 | 0.532 | 1.475 | 1.05 | 0.811 | 0.532 | 1.795 | Bungalow - semi detached & end terrace | 3+ | 95.34 | 203.28 | 111.49 | 179.86 | 159.83 | 138.8 | 239.32 | 106.34 | 194.53
Bungalow - mid terrace | 1 | 0.261 | 0.682 | 0.359 | 0.291 | 0.806 | 0.576 | 0.462 | 0.307 | 0.991 | Bungalow - mid terrace | 1 | 52.15 | 112.41 | 60.96 | 98.39 | 87.4 | 76.2 | 136.24 | 61.35 | 107.41
Bungalow - mid terrace | 2 | 0.337 | 0.87 | 0.464 | 0.376 | 1.035 | 0.741 | 0.591 | 0.389 | 1.264 | Bungalow - mid terrace | 2 | 67.39 | 143.36 | 78.78 | 127.14 | 112.16 | 97.98 | 174.58 | 77.74 | 136.99
Bungalow - mid terrace | 3+ | 0.499 | 1.265 | 0.687 | 0.556 | 1.518 | 1.09 | 0.866 | 0.562 | 1.838 | Bungalow - mid terrace | 3+ | 99.73 | 208.55 | 116.6 | 188.13 | 164.53 | 144.09 | 255.58 | 112.42 | 199.2
Bungalow - detached | 2- | 0.386 | 1.028 | 0.532 | 0.431 | 1.217 | 0.859 | 0.658 | 0.446 | 1.499 | Bungalow - detached | 2- | 77.18 | 169.46 | 90.26 | 145.61 | 131.94 | 113.5 | 194.37 | 89.19 | 162.48
Bungalow - detached | 3+ | 0.581 | 1.518 | 0.8 | 0.648 | 1.813 | 1.284 | 0.976 | 0.651 | 2.22 | Bungalow - detached | 3+ | 116.17 | 250.21 | 135.87 | 219.16 | 196.5 | 169.73 | 288.09 | 130.21 | 240.58
Measure: | Room in Roof insulation | [9 empty] | Measure: | Room in Roof insulation
Variant: | Residual area uninsulated | [9 empty] | Variant: | Residual area uninsulated
Property Type | Bedrooms | Gas boiler | Electric storage heater | Oil boiler | LPG boiler | Solid fossil fuel boiler | Electric boiler | Electric room heaters | Gas room heaters | Solid fossil room heaters | Property Type | Bedrooms | Gas boiler | Electric storage heater | Oil boiler | LPG boiler | Solid fossil fuel boiler | Electric boiler | Electric room heaters | Gas room heaters | Solid fossil room heaters
Flat/Maisonette | 1 | 0.345 | 0.836 | 0.474 | 0.385 | 1.009 | 0.741 | 0.636 | 0.426 | 1.24 | Flat/Maisonette | 1 | 68.91 | 137.78 | 80.53 | 130.01 | 109.35 | 97.91 | 187.83 | 85.17 | 134.44
Flat/Maisonette | 2 | 0.451 | 1.081 | 0.62 | 0.503 | 1.313 | 0.964 | 0.828 | 0.553 | 1.605 | Flat/Maisonette | 2 | 90.15 | 178.18 | 105.39 | 170.08 | 142.27 | 127.39 | 244.33 | 110.56 | 173.94
Flat/Maisonette | 3+ | 0.57 | 1.356 | 0.785 | 0.636 | 1.655 | 1.215 | 1.039 | 0.687 | 2.007 | Flat/Maisonette | 3+ | 114.05 | 223.46 | 133.37 | 215.16 | 179.3 | 160.57 | 306.74 | 137.42 | 217.47
End-terrace | 1 | 0.203 | 0.524 | 0.279 | 0.226 | 0.623 | 0.446 | 0.354 | 0.238 | 0.767 | End-terrace | 1 | 40.55 | 86.31 | 47.42 | 76.5 | 67.57 | 58.92 | 104.57 | 47.55 | 83.1
End-terrace | 2 | 0.243 | 0.619 | 0.334 | 0.271 | 0.741 | 0.531 | 0.422 | 0.281 | 0.907 | End-terrace | 2 | 48.51 | 102.01 | 56.73 | 91.52 | 80.27 | 70.17 | 124.52 | 56.23 | 98.26
End-terrace | 3 | 0.287 | 0.724 | 0.395 | 0.32 | 0.871 | 0.625 | 0.494 | 0.324 | 1.057 | End-terrace | 3 | 57.37 | 119.27 | 67.1 | 108.23 | 94.37 | 82.67 | 145.9 | 64.86 | 114.55
End-terrace | 4 | 0.371 | 0.927 | 0.512 | 0.414 | 1.12 | 0.806 | 0.643 | 0.424 | 1.359 | End-terrace | 4 | 74.29 | 152.83 | 86.9 | 140.17 | 121.38 | 106.58 | 189.74 | 84.71 | 147.26
End-terrace | 5+ | 0.484 | 1.196 | 0.667 | 0.54 | 1.45 | 1.046 | 0.84 | 0.553 | 1.755 | End-terrace | 5+ | 96.8 | 197.12 | 113.24 | 182.63 | 157.15 | 138.31 | 247.82 | 110.56 | 190.23
Mid-terrace | 1 | 0.211 | 0.535 | 0.291 | 0.236 | 0.64 | 0.461 | 0.376 | 0.251 | 0.785 | Mid-terrace | 1 | 42.25 | 88.24 | 49.4 | 79.7 | 69.31 | 60.94 | 110.9 | 50.22 | 85.12
Mid-terrace | 2 | 0.253 | 0.634 | 0.349 | 0.282 | 0.761 | 0.55 | 0.448 | 0.297 | 0.93 | Mid-terrace | 2 | 50.61 | 104.52 | 59.18 | 95.48 | 82.51 | 72.69 | 132.24 | 59.47 | 100.81
Mid-terrace | 3 | 0.3 | 0.743 | 0.413 | 0.334 | 0.897 | 0.649 | 0.526 | 0.343 | 1.086 | Mid-terrace | 3 | 59.93 | 122.47 | 70.07 | 113.05 | 97.2 | 85.77 | 155.24 | 68.66 | 117.64
Mid-terrace | 4 | 0.388 | 0.952 | 0.534 | 0.432 | 1.154 | 0.836 | 0.682 | 0.448 | 1.396 | Mid-terrace | 4 | 77.52 | 156.9 | 90.66 | 146.24 | 125.02 | 110.49 | 201.38 | 89.56 | 151.29
Mid-terrace | 5+ | 0.504 | 1.227 | 0.695 | 0.562 | 1.492 | 1.083 | 0.888 | 0.583 | 1.802 | Mid-terrace | 5+ | 100.81 | 202.24 | 117.93 | 190.2 | 161.73 | 143.17 | 262.21 | 116.61 | 195.33
Semi-detached | 2- | 0.246 | 0.628 | 0.339 | 0.275 | 0.752 | 0.539 | 0.429 | 0.286 | 0.921 | Semi-detached | 2- | 49.28 | 103.54 | 57.62 | 92.97 | 81.5 | 71.25 | 126.55 | 57.18 | 99.78
Semi-detached | 3 | 0.291 | 0.734 | 0.401 | 0.325 | 0.883 | 0.634 | 0.501 | 0.329 | 1.072 | Semi-detached | 3 | 58.18 | 120.9 | 68.05 | 109.77 | 95.67 | 83.82 | 148.03 | 65.86 | 116.16
Semi-detached | 4 | 0.407 | 1.011 | 0.56 | 0.454 | 1.223 | 0.881 | 0.703 | 0.461 | 1.48 | Semi-detached | 4 | 81.32 | 166.59 | 95.12 | 153.42 | 132.55 | 116.48 | 207.46 | 92.3 | 160.44
Semi-detached | 5+ | 0.526 | 1.296 | 0.725 | 0.587 | 1.573 | 1.136 | 0.915 | 0.601 | 1.902 | Semi-detached | 5+ | 105.19 | 213.65 | 123.05 | 198.45 | 170.45 | 150.12 | 269.96 | 120.28 | 206.08
Detached | 2- | 0.304 | 0.777 | 0.418 | 0.339 | 0.931 | 0.665 | 0.52 | 0.347 | 1.14 | Detached | 2- | 60.73 | 127.98 | 71.04 | 114.58 | 100.93 | 87.92 | 153.44 | 69.49 | 123.49
Detached | 3 | 0.332 | 0.844 | 0.457 | 0.37 | 1.015 | 0.726 | 0.566 | 0.376 | 1.238 | Detached | 3 | 66.39 | 139.15 | 77.65 | 125.24 | 110.01 | 95.94 | 167.16 | 75.3 | 134.19
Detached | 4 | 0.435 | 1.092 | 0.599 | 0.485 | 1.319 | 0.946 | 0.743 | 0.492 | 1.604 | Detached | 4 | 86.94 | 179.99 | 101.7 | 164.02 | 142.95 | 125.04 | 219.23 | 98.42 | 173.79
Detached | 5 | 0.564 | 1.405 | 0.778 | 0.63 | 1.701 | 1.223 | 0.971 | 0.644 | 2.066 | Detached | 5 | 112.87 | 231.5 | 132.04 | 212.94 | 184.36 | 161.7 | 286.67 | 128.84 | 223.9
Detached | 6+ | 0.806 | 1.985 | 1.111 | 0.9 | 2.411 | 1.74 | 1.404 | 0.935 | 2.929 | Detached | 6+ | 161.26 | 327.14 | 188.65 | 304.24 | 261.27 | 229.94 | 414.35 | 187.03 | 317.39
Bungalow - semi detached & end terrace | 1 | 0.309 | 0.782 | 0.425 | 0.345 | 0.936 | 0.674 | 0.545 | 0.367 | 1.151 | Bungalow - semi detached & end terrace | 1 | 61.78 | 128.82 | 72.23 | 116.55 | 101.47 | 89.07 | 160.86 | 73.34 | 124.74
Bungalow - semi detached & end terrace | 2 | 0.377 | 0.945 | 0.519 | 0.421 | 1.137 | 0.819 | 0.662 | 0.444 | 1.392 | Bungalow - semi detached & end terrace | 2 | 75.42 | 155.66 | 88.19 | 142.28 | 123.19 | 108.31 | 195.54 | 88.72 | 150.82
Bungalow - semi detached & end terrace | 3+ | 0.512 | 1.267 | 0.706 | 0.572 | 1.534 | 1.108 | 0.895 | 0.596 | 1.868 | Bungalow - semi detached & end terrace | 3+ | 102.48 | 208.86 | 119.87 | 193.34 | 166.27 | 146.46 | 264.29 | 119.2 | 202.47
Bungalow - mid terrace | 1 | 0.319 | 0.796 | 0.439 | 0.356 | 0.956 | 0.692 | 0.571 | 0.383 | 1.175 | Bungalow - mid terrace | 1 | 63.81 | 131.24 | 74.6 | 120.38 | 103.63 | 91.53 | 168.48 | 76.65 | 127.33
Bungalow - mid terrace | 2 | 0.39 | 0.963 | 0.537 | 0.435 | 1.162 | 0.843 | 0.694 | 0.464 | 1.422 | Bungalow - mid terrace | 2 | 77.95 | 158.77 | 91.16 | 147.06 | 125.97 | 111.38 | 204.9 | 92.77 | 154.08
Bungalow - mid terrace | 3+ | 0.53 | 1.294 | 0.73 | 0.591 | 1.57 | 1.14 | 0.938 | 0.623 | 1.909 | Bungalow - mid terrace | 3+ | 105.92 | 213.21 | 123.89 | 199.84 | 170.14 | 150.65 | 276.76 | 124.56 | 206.92
Bungalow - detached | 2- | 0.432 | 1.088 | 0.595 | 0.482 | 1.309 | 0.94 | 0.752 | 0.507 | 1.606 | Bungalow - detached | 2- | 86.31 | 179.29 | 100.95 | 162.83 | 141.81 | 124.21 | 221.97 | 101.49 | 174
Bungalow - detached | 3+ | 0.598 | 1.489 | 0.824 | 0.668 | 1.801 | 1.297 | 1.038 | 0.698 | 2.201 | Bungalow - detached | 3+ | 119.66 | 245.31 | 139.97 | 225.74 | 195.16 | 171.36 | 306.45 | 139.54 | 238.56
Measure: | Room in Roof insulation | [9 empty] | Measure: | Room in Roof insulation
Variant: | Residual area insulated | [9 empty] | Variant: | Residual area insulated
Property Type | Bedrooms | Gas boiler | Electric storage heater | Oil boiler | LPG boiler | Solid fossil fuel boiler | Electric boiler | Electric room heaters | Gas room heaters | Solid fossil room heaters | Property Type | Bedrooms | Gas boiler | Electric storage heater | Oil boiler | LPG boiler | Solid fossil fuel boiler | Electric boiler | Electric room heaters | Gas room heaters | Solid fossil room heaters
Flat/Maisonette | 1 | 0.501 | 1.212 | 0.69 | 0.56 | 1.464 | 1.077 | 0.931 | 0.623 | 1.801 | Flat/Maisonette | 1 | 100.27 | 199.78 | 117.17 | 189.17 | 158.63 | 142.31 | 274.83 | 124.64 | 195.24
Flat/Maisonette | 2 | 0.675 | 1.612 | 0.929 | 0.753 | 1.959 | 1.441 | 1.247 | 0.833 | 2.397 | Flat/Maisonette | 2 | 134.99 | 265.71 | 157.8 | 254.66 | 212.28 | 190.49 | 367.91 | 166.48 | 259.74
Flat/Maisonette | 3+ | 0.876 | 2.074 | 1.207 | 0.978 | 2.533 | 1.864 | 1.606 | 1.062 | 3.074 | Flat/Maisonette | 3+ | 175.29 | 341.88 | 204.97 | 330.7 | 274.52 | 246.37 | 474.19 | 212.41 | 333.09
End-terrace | 1 | 0.282 | 0.727 | 0.388 | 0.315 | 0.865 | 0.619 | 0.494 | 0.331 | 1.064 | End-terrace | 1 | 56.4 | 119.75 | 65.94 | 106.39 | 93.79 | 81.86 | 145.74 | 66.24 | 115.33
End-terrace | 2 | 0.344 | 0.875 | 0.473 | 0.383 | 1.047 | 0.751 | 0.599 | 0.399 | 1.282 | End-terrace | 2 | 68.74 | 144.17 | 80.38 | 129.67 | 113.5 | 99.32 | 176.85 | 79.82 | 138.9
End-terrace | 3 | 0.414 | 1.042 | 0.57 | 0.462 | 1.254 | 0.902 | 0.715 | 0.469 | 1.522 | End-terrace | 3 | 82.8 | 171.69 | 96.84 | 156.21 | 135.92 | 119.19 | 211.16 | 93.8 | 164.9
End-terrace | 4 | 0.55 | 1.37 | 0.758 | 0.614 | 1.656 | 1.193 | 0.955 | 0.629 | 2.007 | End-terrace | 4 | 110.07 | 225.77 | 128.74 | 207.66 | 179.41 | 157.72 | 281.95 | 125.78 | 217.56
End-terrace | 5+ | 0.737 | 1.815 | 1.015 | 0.822 | 2.202 | 1.591 | 1.282 | 0.844 | 2.664 | End-terrace | 5+ | 147.34 | 299.11 | 172.35 | 277.97 | 238.61 | 210.25 | 378.41 | 168.71 | 288.7
Mid-terrace | 1 | 0.294 | 0.743 | 0.405 | 0.328 | 0.888 | 0.641 | 0.524 | 0.35 | 1.091 | Mid-terrace | 1 | 58.78 | 122.47 | 68.73 | 110.9 | 96.24 | 84.71 | 154.68 | 70.02 | 118.18
Mid-terrace | 2 | 0.359 | 0.897 | 0.494 | 0.4 | 1.077 | 0.779 | 0.637 | 0.422 | 1.316 | Mid-terrace | 2 | 71.74 | 147.77 | 83.88 | 135.34 | 116.72 | 102.94 | 187.96 | 84.48 | 142.58
Mid-terrace | 3 | 0.433 | 1.07 | 0.596 | 0.483 | 1.292 | 0.936 | 0.762 | 0.497 | 1.564 | Mid-terrace | 3 | 86.53 | 176.36 | 101.18 | 163.24 | 140.04 | 123.71 | 224.84 | 99.37 | 169.44
Mid-terrace | 4 | 0.574 | 1.407 | 0.791 | 0.641 | 1.706 | 1.238 | 1.014 | 0.665 | 2.063 | Mid-terrace | 4 | 114.89 | 231.86 | 134.37 | 216.75 | 184.85 | 163.58 | 299.43 | 133.08 | 223.62
Mid-terrace | 5+ | 0.768 | 1.863 | 1.057 | 0.856 | 2.267 | 1.647 | 1.357 | 0.89 | 2.736 | Mid-terrace | 5+ | 153.51 | 306.97 | 179.56 | 289.61 | 245.63 | 217.73 | 400.62 | 178.06 | 296.55
Semi-detached | 2- | 0.35 | 0.889 | 0.482 | 0.39 | 1.065 | 0.764 | 0.61 | 0.406 | 1.303 | Semi-detached | 2- | 69.93 | 146.57 | 81.77 | 131.93 | 115.42 | 101.02 | 180.02 | 81.29 | 141.26
Semi-detached | 3 | 0.42 | 1.057 | 0.579 | 0.469 | 1.273 | 0.916 | 0.727 | 0.477 | 1.545 | Semi-detached | 3 | 84.09 | 174.28 | 98.35 | 158.65 | 137.98 | 121.02 | 214.55 | 95.38 | 167.44
Semi-detached | 4 | 0.608 | 1.507 | 0.838 | 0.679 | 1.825 | 1.317 | 1.054 | 0.692 | 2.208 | Semi-detached | 4 | 121.63 | 248.44 | 142.27 | 229.46 | 197.78 | 174.01 | 311.26 | 138.37 | 239.28
Semi-detached | 5+ | 0.807 | 1.983 | 1.112 | 0.9 | 2.408 | 1.741 | 1.408 | 0.925 | 2.909 | Semi-detached | 5+ | 161.42 | 326.82 | 188.81 | 304.52 | 260.91 | 230.06 | 415.6 | 185.05 | 315.29
Detached | 2- | 0.442 | 1.127 | 0.609 | 0.493 | 1.352 | 0.967 | 0.758 | 0.506 | 1.654 | Detached | 2- | 88.34 | 185.7 | 103.33 | 166.66 | 146.52 | 127.76 | 223.77 | 101.28 | 179.2
Detached | 3 | 0.488 | 1.237 | 0.672 | 0.544 | 1.488 | 1.065 | 0.834 | 0.554 | 1.814 | Detached | 3 | 97.52 | 203.86 | 114.06 | 183.97 | 161.25 | 140.77 | 246.2 | 110.83 | 196.61
Detached | 4 | 0.657 | 1.645 | 0.905 | 0.732 | 1.988 | 1.427 | 1.125 | 0.745 | 2.415 | Detached | 4 | 131.3 | 271.06 | 153.59 | 247.71 | 215.4 | 188.63 | 332.09 | 148.99 | 261.75
Detached | 5 | 0.875 | 2.17 | 1.205 | 0.976 | 2.63 | 1.893 | 1.51 | 1.001 | 3.192 | Detached | 5 | 174.9 | 357.65 | 204.61 | 329.97 | 285.01 | 250.26 | 445.63 | 200.16 | 345.94
Detached | 6+ | 1.292 | 3.171 | 1.781 | 1.442 | 3.854 | 2.784 | 2.257 | 1.503 | 4.679 | Detached | 6+ | 258.44 | 522.57 | 302.33 | 487.57 | 417.65 | 368.01 | 666.22 | 300.57 | 507.12
Bungalow - semi detached & end terrace | 1 | 0.449 | 1.133 | 0.619 | 0.502 | 1.358 | 0.979 | 0.796 | 0.535 | 1.669 | Bungalow - semi detached & end terrace | 1 | 89.9 | 186.75 | 105.11 | 169.6 | 147.19 | 129.43 | 234.99 | 107.07 | 180.92
Bungalow - semi detached & end terrace | 2 | 0.561 | 1.399 | 0.772 | 0.626 | 1.684 | 1.216 | 0.989 | 0.662 | 2.062 | Bungalow - semi detached & end terrace | 2 | 112.12 | 230.49 | 131.12 | 211.53 | 182.54 | 160.77 | 291.94 | 132.37 | 223.42
Bungalow - semi detached & end terrace | 3+ | 0.787 | 1.938 | 1.085 | 0.878 | 2.349 | 1.699 | 1.382 | 0.919 | 2.859 | Bungalow - semi detached & end terrace | 3+ | 157.45 | 319.45 | 184.16 | 297.04 | 254.53 | 224.62 | 407.97 | 183.86 | 309.81
Bungalow - mid terrace | 1 | 0.464 | 1.155 | 0.64 | 0.518 | 1.387 | 1.007 | 0.834 | 0.56 | 1.705 | Bungalow - mid terrace | 1 | 92.89 | 190.29 | 108.59 | 175.23 | 150.36 | 133.05 | 246.29 | 111.99 | 184.76
Bungalow - mid terrace | 2 | 0.58 | 1.427 | 0.798 | 0.647 | 1.723 | 1.251 | 1.037 | 0.693 | 2.107 | Bungalow - mid terrace | 2 | 115.93 | 235.14 | 135.56 | 218.72 | 186.7 | 165.4 | 306.11 | 138.52 | 228.35
Bungalow - mid terrace | 3+ | 0.814 | 1.979 | 1.121 | 0.908 | 2.404 | 1.749 | 1.448 | 0.961 | 2.923 | Bungalow - mid terrace | 3+ | 162.8 | 326.21 | 190.41 | 307.15 | 260.54 | 231.13 | 427.51 | 192.28 | 316.75
Bungalow - detached | 2- | 0.652 | 1.637 | 0.898 | 0.727 | 1.971 | 1.417 | 1.141 | 0.769 | 2.417 | Bungalow - detached | 2- | 130.4 | 269.75 | 152.52 | 246.01 | 213.55 | 187.35 | 336.71 | 153.85 | 261.92
Bungalow - detached | 3+ | 0.936 | 2.317 | 1.289 | 1.044 | 2.806 | 2.024 | 1.631 | 1.095 | 3.428 | Bungalow - detached | 3+ | 187.11 | 381.88 | 218.88 | 353.01 | 304.09 | 267.48 | 481.41 | 219.07 | 371.53

## Other Insulation
CARBON | [12 empty] | COST
Measure: | Flat roof insulation | [11 empty] | Measure: | Flat roof insulation
Property Type | Bedrooms | Gas boiler | Electric storage heater | Oil boiler | LPG boiler | Solid fossil fuel boiler | Electric boiler | Electric room heaters | Gas room heaters | Solid fossil room heaters |  |  | Property Type | Bedrooms | Gas boiler | Electric storage heater | Oil boiler | LPG boiler | Solid fossil fuel boiler | Electric boiler | Electric room heaters | Gas room heaters | Solid fossil room heaters
Flat/Maisonette | 1 | 1.116 | 2.897 | 1.536 | 1.245 | 3.427 | 2.461 | 2.001 | 1.326 | 4.208 |  |  | Flat/Maisonette | 1 | 223.19 | 477.29 | 260.81 | 421.07 | 371.42 | 325.29 | 590.55 | 265.18 | 456.03
Flat/Maisonette | 2 | 1.558 | 3.994 | 2.145 | 1.739 | 4.76 | 3.419 | 2.76 | 1.821 | 5.814 |  |  | Flat/Maisonette | 2 | 311.6 | 658.31 | 364.23 | 587.86 | 515.91 | 451.97 | 814.82 | 364.32 | 630.1
Flat/Maisonette | 3+ | 2.08 | 5.277 | 2.864 | 2.32 | 6.331 | 4.549 | 3.624 | 2.356 | 7.664 |  |  | Flat/Maisonette | 3 | 415.91 | 869.58 | 486.26 | 784.65 | 686.02 | 601.18 | 1069.63 | 471.2 | 830.63
End-terrace | 1 | 0.607 | 1.645 | 0.836 | 0.678 | 1.932 | 1.358 | 1.054 | 0.718 | 2.389 |  |  | End-terrace | 1 | 121.46 | 271.04 | 142.03 | 229.15 | 209.34 | 179.51 | 310.99 | 143.52 | 258.93
End-terrace | 2 | 0.764 | 2.039 | 1.052 | 0.852 | 2.41 | 1.701 | 1.307 | 0.881 | 2.968 |  |  | End-terrace | 2 | 152.77 | 336 | 178.65 | 288.22 | 261.23 | 224.78 | 385.67 | 176.23 | 321.62
End-terrace | 3 | 0.946 | 2.489 | 1.303 | 1.056 | 2.965 | 2.098 | 1.587 | 1.053 | 3.625 |  |  | End-terrace | 3 | 189.21 | 410.28 | 221.28 | 356.97 | 321.32 | 277.27 | 468.52 | 210.68 | 392.85
End-terrace | 4 | 1.317 | 3.424 | 1.814 | 1.469 | 4.097 | 2.906 | 2.208 | 1.46 | 4.994 |  |  | End-terrace | 4 | 263.37 | 564.36 | 308.04 | 496.86 | 443.95 | 384.18 | 651.89 | 291.96 | 541.18
End-terrace | 5+ | 1.841 | 4.739 | 2.537 | 2.054 | 5.692 | 4.048 | 3.081 | 2.025 | 6.915 |  |  | End-terrace | 5 | 368.25 | 781.05 | 430.74 | 694.73 | 616.92 | 535.03 | 909.43 | 404.92 | 749.38
Mid-terrace | 1 | 0.631 | 1.668 | 0.869 | 0.704 | 1.969 | 1.399 | 1.107 | 0.743 | 2.424 |  |  | Mid-terrace | 1 | 126.26 | 274.82 | 147.62 | 238.2 | 213.42 | 184.98 | 326.83 | 148.66 | 262.7
Mid-terrace | 2 | 0.797 | 2.078 | 1.097 | 0.889 | 2.468 | 1.759 | 1.383 | 0.92 | 3.023 |  |  | Mid-terrace | 2 | 159.35 | 342.41 | 186.32 | 300.62 | 267.52 | 232.46 | 408.31 | 183.93 | 327.66
Mid-terrace | 3 | 0.99 | 2.549 | 1.363 | 1.104 | 3.048 | 2.176 | 1.692 | 1.103 | 3.7 |  |  | Mid-terrace | 3 | 197.92 | 420.04 | 231.44 | 373.39 | 330.32 | 287.65 | 499.58 | 220.69 | 400.99
Mid-terrace | 4 | 1.379 | 3.515 | 1.899 | 1.538 | 4.22 | 3.019 | 2.36 | 1.541 | 5.116 |  |  | Mid-terrace | 4 | 275.72 | 579.3 | 322.45 | 520.16 | 457.37 | 399.02 | 696.68 | 308.19 | 554.45
Mid-terrace | 5+ | 1.927 | 4.87 | 2.655 | 2.15 | 5.87 | 4.205 | 3.289 | 2.144 | 7.095 |  |  | Mid-terrace | 5 | 385.38 | 802.63 | 450.76 | 727.06 | 636.16 | 555.76 | 970.93 | 428.8 | 768.94
Semi-detached | 2- | 0.779 | 2.079 | 1.074 | 0.87 | 2.458 | 1.735 | 1.333 | 0.899 | 3.026 |  |  | Semi-detached | 2 | 155.9 | 342.6 | 182.31 | 294.11 | 266.42 | 229.29 | 393.61 | 179.85 | 327.96
Semi-detached | 3 | 0.963 | 2.533 | 1.327 | 1.075 | 3.018 | 2.136 | 1.617 | 1.073 | 3.689 |  |  | Semi-detached | 3 | 192.68 | 417.52 | 225.33 | 363.49 | 327.05 | 282.27 | 477.2 | 214.6 | 399.83
Semi-detached | 4 | 1.476 | 3.822 | 2.034 | 1.647 | 4.582 | 3.254 | 2.466 | 1.621 | 5.571 |  |  | Semi-detached | 4 | 295.25 | 629.86 | 345.33 | 557.01 | 496.53 | 430.04 | 727.91 | 324.26 | 603.73
Semi-detached | 5+ | 2.045 | 5.252 | 2.818 | 2.282 | 6.312 | 4.491 | 3.43 | 2.249 | 7.656 |  |  | Semi-detached | 5 | 409.04 | 865.59 | 478.47 | 771.69 | 684.09 | 593.66 | 1012.47 | 449.72 | 829.66
Detached | 2- | 1.033 | 2.766 | 1.423 | 1.152 | 3.277 | 2.303 | 1.733 | 1.174 | 4.038 |  |  | Detached | 2 | 206.54 | 455.93 | 241.57 | 389.67 | 355.16 | 304.43 | 511.5 | 234.8 | 437.62
Detached | 3 | 1.156 | 3.075 | 1.592 | 1.289 | 3.655 | 2.572 | 1.921 | 1.294 | 4.492 |  |  | Detached | 3 | 231.09 | 506.75 | 270.3 | 435.99 | 396.09 | 339.98 | 566.99 | 258.74 | 486.78
Detached | 4 | 1.622 | 4.257 | 2.235 | 1.81 | 5.091 | 3.594 | 2.673 | 1.783 | 6.227 |  |  | Detached | 4 | 324.45 | 701.64 | 379.52 | 612.11 | 551.71 | 475.09 | 789.06 | 356.66 | 674.87
Detached | 5 | 2.25 | 5.851 | 3.101 | 2.511 | 7.017 | 4.967 | 3.722 | 2.472 | 8.561 |  |  | Detached | 5 | 450.06 | 964.36 | 526.47 | 849.07 | 760.42 | 656.5 | 1098.73 | 494.5 | 927.77
Detached | 6+ | 3.505 | 9.021 | 4.83 | 3.911 | 10.843 | 7.701 | 5.864 | 3.899 | 13.216 |  |  | Detached | 6 | 701.04 | 1486.76 | 820.12 | 1322.58 | 1175.13 | 1017.9 | 1730.99 | 779.88 | 1432.26
Bungalow - semi detached & end terrace | 1 | 1.012 | 2.786 | 1.393 | 1.129 | 3.261 | 2.276 | 1.756 | 1.21 | 4.06 |  |  | Bungalow - semi detached & end terrace | 1 | 202.33 | 459.21 | 236.58 | 381.71 | 353.36 | 300.84 | 518.29 | 241.96 | 439.98
Bungalow - semi detached & end terrace | 2 | 1.285 | 3.502 | 1.77 | 1.434 | 4.118 | 2.882 | 2.194 | 1.502 | 5.112 |  |  | Bungalow - semi detached & end terrace | 2 | 257 | 577.09 | 300.55 | 484.86 | 446.32 | 380.93 | 647.61 | 300.4 | 554
Bungalow - semi detached & end terrace | 3+ | 1.86 | 4.992 | 2.562 | 2.075 | 5.916 | 4.153 | 3.104 | 2.102 | 7.302 |  |  | Bungalow - semi detached & end terrace | 3 | 371.97 | 822.7 | 435.03 | 701.74 | 641.11 | 548.88 | 916.3 | 420.34 | 791.34
Bungalow - mid terrace | 1 | 1.03 | 2.788 | 1.418 | 1.149 | 3.274 | 2.303 | 1.797 | 1.223 | 4.057 |  |  | Bungalow - mid terrace | 1 | 205.93 | 459.55 | 240.76 | 388.51 | 354.79 | 304.44 | 530.34 | 244.58 | 439.65
Bungalow - mid terrace | 2 | 1.314 | 3.521 | 1.81 | 1.466 | 4.156 | 2.93 | 2.26 | 1.527 | 5.13 |  |  | Bungalow - mid terrace | 2 | 262.88 | 580.27 | 307.37 | 495.93 | 450.44 | 387.28 | 667.1 | 305.37 | 555.94
Bungalow - mid terrace | 3+ | 1.912 | 5.048 | 2.634 | 2.134 | 6.005 | 4.243 | 3.222 | 2.153 | 7.365 |  |  | Bungalow - mid terrace | 3 | 382.45 | 831.89 | 447.25 | 721.51 | 650.78 | 560.88 | 951.21 | 430.57 | 798.21
Bungalow - detached | 2- | 1.549 | 4.255 | 2.134 | 1.728 | 4.996 | 3.483 | 2.634 | 1.815 | 6.21 |  |  | Bungalow - detached | 2 | 309.75 | 701.3 | 362.28 | 584.38 | 541.44 | 460.34 | 777.47 | 363 | 672.98
Bungalow - detached | 3+ | 2.283 | 6.181 | 3.145 | 2.547 | 7.311 | 5.112 | 3.787 | 2.588 | 9.051 |  |  | Bungalow - detached | 3 | 456.54 | 1018.7 | 534 | 861.28 | 792.37 | 675.73 | 1117.96 | 517.58 | 980.88
Measure: | Under floor insulation | [11 empty] | Variant: | Under floor insulation
Property Type | Bedrooms | Gas boiler | Electric storage heater | Oil boiler | LPG boiler | Solid fossil fuel boiler | Electric boiler | Electric room heaters | Gas room heaters | Solid fossil room heaters |  |  | Property Type | Bedrooms | Gas boiler | Electric storage heater | Oil boiler | LPG boiler | Solid fossil fuel boiler | Electric boiler | Electric room heaters | Gas room heaters | Solid fossil room heaters
Flat/Maisonette | 1 | 0.225 | 0.582 | 0.311 | 0.252 | 0.712 | 0.496 | 0.405 | 0.28 | 0.889 |  |  | Flat/Maisonette | 1 | 45.15 | 95.8 | 52.76 | 85.16 | 77.16 | 65.61 | 119.58 | 56.06 | 96.39
Flat/Maisonette | 2 | 0.275 | 0.7 | 0.38 | 0.308 | 0.859 | 0.603 | 0.49 | 0.342 | 1.086 |  |  | Flat/Maisonette | 2 | 55.11 | 115.37 | 64.42 | 103.97 | 93.09 | 79.65 | 144.69 | 68.33 | 117.71
Flat/Maisonette | 3+ | 0.323 | 0.81 | 0.444 | 0.359 | 0.996 | 0.702 | 0.566 | 0.393 | 1.269 |  |  | Flat/Maisonette | 3+ | 64.49 | 133.49 | 75.4 | 121.69 | 108.01 | 92.85 | 167.03 | 78.54 | 137.52
End-terrace | 1 | 0.197 | 0.521 | 0.271 | 0.22 | 0.638 | 0.437 | 0.344 | 0.244 | 0.798 |  |  | End-terrace | 1 | 39.41 | 85.92 | 46.07 | 74.35 | 69.1 | 57.78 | 101.58 | 48.7 | 86.54
End-terrace | 2 | 0.233 | 0.608 | 0.321 | 0.26 | 0.745 | 0.515 | 0.404 | 0.284 | 0.939 |  |  | End-terrace | 2 | 46.63 | 100.25 | 54.53 | 87.98 | 80.74 | 68.05 | 119.34 | 56.77 | 101.74
End-terrace | 3 | 0.272 | 0.699 | 0.374 | 0.303 | 0.858 | 0.597 | 0.465 | 0.321 | 1.083 |  |  | End-terrace | 3 | 54.31 | 115.15 | 63.51 | 102.46 | 92.95 | 78.9 | 137.19 | 64.29 | 117.33
End-terrace | 4 | 0.344 | 0.874 | 0.474 | 0.384 | 1.072 | 0.752 | 0.59 | 0.414 | 1.371 |  |  | End-terrace | 4 | 68.77 | 144.03 | 80.42 | 129.73 | 116.2 | 99.39 | 174.28 | 82.7 | 148.59
End-terrace | 5+ | 0.433 | 1.088 | 0.596 | 0.483 | 1.335 | 0.942 | 0.743 | 0.525 | 1.728 |  |  | End-terrace | 5+ | 86.54 | 179.29 | 101.21 | 163.25 | 144.7 | 124.53 | 219.21 | 104.93 | 187.24
Mid-terrace | 1 | 0.162 | 0.419 | 0.223 | 0.181 | 0.519 | 0.357 | 0.289 | 0.204 | 0.651 |  |  | Mid-terrace | 1 | 32.42 | 69.09 | 37.89 | 61.16 | 56.29 | 47.13 | 85.25 | 40.81 | 70.55
Mid-terrace | 2 | 0.19 | 0.484 | 0.261 | 0.211 | 0.6 | 0.415 | 0.336 | 0.237 | 0.759 |  |  | Mid-terrace | 2 | 37.92 | 79.75 | 44.32 | 71.53 | 65.03 | 54.87 | 99.05 | 47.41 | 82.25
Mid-terrace | 3 | 0.218 | 0.55 | 0.3 | 0.243 | 0.683 | 0.476 | 0.382 | 0.266 | 0.867 |  |  | Mid-terrace | 3 | 43.62 | 90.6 | 50.99 | 82.29 | 73.98 | 62.87 | 112.64 | 53.26 | 93.94
Mid-terrace | 4 | 0.27 | 0.674 | 0.372 | 0.301 | 0.835 | 0.587 | 0.474 | 0.337 | 1.083 |  |  | Mid-terrace | 4 | 54.04 | 111.04 | 63.2 | 101.95 | 90.55 | 77.53 | 139.8 | 67.48 | 117.32
Mid-terrace | 5+ | 0.332 | 0.819 | 0.457 | 0.37 | 1.016 | 0.717 | 0.58 | 0.42 | 1.342 |  |  | Mid-terrace | 5+ | 66.34 | 135.04 | 77.59 | 125.16 | 110.06 | 94.8 | 171.31 | 84.05 | 145.38
Semi-detached | 2- | 0.237 | 0.617 | 0.326 | 0.264 | 0.756 | 0.522 | 0.411 | 0.289 | 0.953 |  |  | Semi-detached | 2- | 47.34 | 101.69 | 55.36 | 89.31 | 81.89 | 69.05 | 121.21 | 57.71 | 103.29
Semi-detached | 3 | 0.275 | 0.708 | 0.379 | 0.307 | 0.868 | 0.605 | 0.471 | 0.326 | 1.097 |  |  | Semi-detached | 3 | 55.04 | 116.61 | 64.35 | 103.83 | 94.12 | 79.92 | 139.08 | 65.25 | 118.9
Semi-detached | 4 | 0.372 | 0.941 | 0.512 | 0.415 | 1.155 | 0.812 | 0.637 | 0.446 | 1.481 |  |  | Semi-detached | 4 | 74.39 | 155.11 | 87.01 | 140.35 | 125.21 | 107.34 | 188.04 | 89.11 | 160.48
Semi-detached | 5+ | 0.464 | 1.165 | 0.64 | 0.518 | 1.429 | 1.01 | 0.799 | 0.565 | 1.855 |  |  | Semi-detached | 5+ | 92.89 | 191.97 | 108.65 | 175.24 | 154.9 | 133.52 | 235.84 | 113.08 | 201.05
Detached | 2- | 0.337 | 0.882 | 0.465 | 0.376 | 1.073 | 0.745 | 0.573 | 0.404 | 1.365 |  |  | Detached | 2- | 67.45 | 145.36 | 78.88 | 127.24 | 116.27 | 98.52 | 169.24 | 80.86 | 147.95
Detached | 3 | 0.366 | 0.952 | 0.505 | 0.409 | 1.16 | 0.808 | 0.62 | 0.434 | 1.478 |  |  | Detached | 3 | 73.29 | 156.96 | 85.72 | 138.28 | 125.7 | 106.84 | 182.88 | 86.88 | 160.12
Detached | 4 | 0.47 | 1.206 | 0.648 | 0.525 | 1.47 | 1.032 | 0.794 | 0.557 | 1.887 |  |  | Detached | 4 | 94.06 | 198.71 | 110.02 | 177.46 | 159.34 | 136.42 | 234.25 | 111.45 | 204.51
Detached | 5 | 0.595 | 1.51 | 0.819 | 0.664 | 1.842 | 1.3 | 1.01 | 0.715 | 2.386 |  |  | Detached | 5 | 118.95 | 248.87 | 139.13 | 224.4 | 199.57 | 171.8 | 297.99 | 142.99 | 258.58
Detached | 6+ | 0.807 | 2.028 | 1.113 | 0.901 | 2.473 | 1.756 | 1.386 | 0.998 | 3.25 |  |  | Detached | 6+ | 161.49 | 334.16 | 188.92 | 304.68 | 267.97 | 232.11 | 409.18 | 199.56 | 352.26
Bungalow - semi detached & end terrace | 1 | 0.249 | 0.659 | 0.343 | 0.278 | 0.8 | 0.552 | 0.436 | 0.306 | 1.002 |  |  | Bungalow - semi detached & end terrace | 1 | 49.75 | 108.58 | 58.16 | 93.85 | 86.66 | 73.01 | 128.62 | 61.13 | 108.61
Bungalow - semi detached & end terrace | 2 | 0.292 | 0.763 | 0.402 | 0.326 | 0.928 | 0.646 | 0.506 | 0.353 | 1.17 |  |  | Bungalow - semi detached & end terrace | 2 | 58.41 | 125.79 | 68.29 | 110.2 | 100.6 | 85.33 | 149.5 | 70.62 | 126.82
Bungalow - semi detached & end terrace | 3+ | 0.369 | 0.948 | 0.508 | 0.412 | 1.157 | 0.811 | 0.633 | 0.439 | 1.471 |  |  | Bungalow - semi detached & end terrace | 3+ | 73.81 | 156.25 | 86.31 | 139.26 | 125.37 | 107.17 | 186.75 | 87.79 | 159.46
Bungalow - mid terrace | 1 | 0.188 | 0.488 | 0.258 | 0.209 | 0.6 | 0.414 | 0.334 | 0.234 | 0.754 |  |  | Bungalow - mid terrace | 1 | 37.5 | 80.39 | 43.84 | 70.75 | 65.01 | 54.68 | 98.5 | 46.87 | 81.73
Bungalow - mid terrace | 2 | 0.215 | 0.553 | 0.296 | 0.24 | 0.681 | 0.473 | 0.38 | 0.267 | 0.865 |  |  | Bungalow - mid terrace | 2 | 43.04 | 91.1 | 50.31 | 81.19 | 73.78 | 62.47 | 112.05 | 53.4 | 93.71
Bungalow - mid terrace | 3+ | 0.261 | 0.659 | 0.359 | 0.291 | 0.813 | 0.569 | 0.454 | 0.322 | 1.052 |  |  | Bungalow - mid terrace | 3+ | 52.12 | 108.58 | 60.94 | 98.31 | 88.16 | 75.2 | 134.11 | 64.47 | 114.04
Bungalow - detached | 2- | 0.4 | 1.054 | 0.551 | 0.446 | 1.272 | 0.886 | 0.687 | 0.483 | 1.612 |  |  | Bungalow - detached | 2- | 79.98 | 173.64 | 93.53 | 150.88 | 137.89 | 117.12 | 202.77 | 96.67 | 174.75
Bungalow - detached | 3+ | 0.52 | 1.347 | 0.716 | 0.58 | 1.633 | 1.145 | 0.882 | 0.618 | 2.085 |  |  | Bungalow - detached | 3+ | 103.98 | 221.92 | 121.62 | 196.18 | 176.92 | 151.38 | 260.34 | 123.54 | 225.99
Measure: | Draughtproofing | [11 empty] | Measure: | Draughtproofing
Property Type | Bedrooms | Gas boiler | Electric storage heater | Oil boiler | LPG boiler | Solid fossil fuel boiler | Electric boiler | Electric room heaters | Gas room heaters | Solid fossil room heaters |  |  | Property Type | Bedrooms | Gas boiler | Electric storage heater | Oil boiler | LPG boiler | Solid fossil fuel boiler | Electric boiler | Electric room heaters | Gas room heaters | Solid fossil room heaters
Flat/Maisonette | 1 | 0.059 | 0.146 | 0.081 | 0.066 | 0.223 | 0.128 | 0.109 | 0.11 | 0.33 |  |  | Flat/Maisonette | 1 | 11.72 | 24.08 | 13.68 | 22.1 | 24.22 | 16.86 | 32.19 | 21.95 | 35.7
Flat/Maisonette | 2 | 0.08 | 0.196 | 0.11 | 0.089 | 0.285 | 0.172 | 0.148 | 0.154 | 0.46 |  |  | Flat/Maisonette | 2 | 15.93 | 32.27 | 18.61 | 30.06 | 30.91 | 22.78 | 43.46 | 30.69 | 49.78
Flat/Maisonette | 3+ | 0.105 | 0.255 | 0.144 | 0.117 | 0.359 | 0.226 | 0.192 | 0.202 | 0.611 |  |  | Flat/Maisonette | 3+ | 20.99 | 41.98 | 24.52 | 39.6 | 38.84 | 29.85 | 56.63 | 40.34 | 66.25
End-terrace | 1 | 0.071 | 0.188 | 0.097 | 0.079 | 0.267 | 0.157 | 0.123 | 0.114 | 0.375 |  |  | End-terrace | 1 | 14.13 | 31.02 | 16.52 | 26.66 | 28.95 | 20.78 | 36.23 | 22.75 | 40.64
End-terrace | 2 | 0.088 | 0.23 | 0.121 | 0.098 | 0.318 | 0.194 | 0.151 | 0.141 | 0.468 |  |  | End-terrace | 2 | 17.52 | 37.88 | 20.48 | 33.03 | 34.49 | 25.62 | 44.54 | 28.14 | 50.72
End-terrace | 3 | 0.107 | 0.278 | 0.148 | 0.12 | 0.377 | 0.237 | 0.183 | 0.169 | 0.574 |  |  | End-terrace | 3 | 21.47 | 45.78 | 25.11 | 40.51 | 40.85 | 31.27 | 53.91 | 33.83 | 62.17
End-terrace | 4 | 0.148 | 0.377 | 0.204 | 0.165 | 0.499 | 0.324 | 0.252 | 0.238 | 0.795 |  |  | End-terrace | 4 | 29.55 | 62.2 | 34.56 | 55.75 | 54.06 | 42.8 | 74.51 | 47.69 | 86.18
End-terrace | 5+ | 0.205 | 0.518 | 0.283 | 0.229 | 0.671 | 0.448 | 0.351 | 0.334 | 1.105 |  |  | End-terrace | 5+ | 41.03 | 85.37 | 47.99 | 77.41 | 72.72 | 59.15 | 103.5 | 66.83 | 119.78
Mid-terrace | 1 | 0.074 | 0.192 | 0.102 | 0.083 | 0.274 | 0.163 | 0.131 | 0.12 | 0.383 |  |  | Mid-terrace | 1 | 14.82 | 31.72 | 17.33 | 27.96 | 29.73 | 21.58 | 38.81 | 23.92 | 41.55
Mid-terrace | 2 | 0.092 | 0.236 | 0.127 | 0.103 | 0.328 | 0.202 | 0.162 | 0.149 | 0.48 |  |  | Mid-terrace | 2 | 18.42 | 38.89 | 21.53 | 34.75 | 35.56 | 26.69 | 47.93 | 29.88 | 52.04
Mid-terrace | 3 | 0.113 | 0.286 | 0.156 | 0.126 | 0.39 | 0.247 | 0.197 | 0.181 | 0.59 |  |  | Mid-terrace | 3 | 22.64 | 47.18 | 26.48 | 42.72 | 42.28 | 32.68 | 58.25 | 36.12 | 63.89
Mid-terrace | 4 | 0.156 | 0.389 | 0.215 | 0.174 | 0.517 | 0.339 | 0.272 | 0.255 | 0.82 |  |  | Mid-terrace | 4 | 31.16 | 64.19 | 36.45 | 58.79 | 56.01 | 44.75 | 80.39 | 51 | 88.82
Mid-terrace | 5+ | 0.216 | 0.535 | 0.298 | 0.241 | 0.696 | 0.468 | 0.377 | 0.357 | 1.14 |  |  | Mid-terrace | 5+ | 43.23 | 88.13 | 50.55 | 81.54 | 75.36 | 61.81 | 111.41 | 71.42 | 123.57
Semi-detached | 2- | 0.089 | 0.234 | 0.123 | 0.1 | 0.323 | 0.197 | 0.154 | 0.144 | 0.478 |  |  | Semi-detached | 2- | 17.85 | 38.57 | 20.87 | 33.68 | 35.05 | 26.1 | 45.43 | 28.73 | 51.74
Semi-detached | 3 | 0.109 | 0.282 | 0.15 | 0.122 | 0.383 | 0.241 | 0.186 | 0.173 | 0.584 |  |  | Semi-detached | 3 | 21.84 | 46.55 | 25.55 | 41.21 | 41.48 | 31.8 | 54.88 | 34.5 | 63.3
Semi-detached | 4 | 0.165 | 0.42 | 0.228 | 0.184 | 0.551 | 0.361 | 0.282 | 0.266 | 0.889 |  |  | Semi-detached | 4 | 33.04 | 69.22 | 38.65 | 62.34 | 59.73 | 47.78 | 83.11 | 53.21 | 96.33
Semi-detached | 5+ | 0.227 | 0.573 | 0.313 | 0.254 | 0.738 | 0.496 | 0.39 | 0.372 | 1.225 |  |  | Semi-detached | 5+ | 45.49 | 94.38 | 53.21 | 85.82 | 79.96 | 65.5 | 115.05 | 74.4 | 132.78
Detached | 2- | 0.116 | 0.305 | 0.159 | 0.129 | 0.407 | 0.256 | 0.195 | 0.187 | 0.635 |  |  | Detached | 2- | 23.13 | 50.2 | 27.05 | 43.64 | 44.13 | 33.88 | 57.64 | 37.37 | 68.85
Detached | 3 | 0.129 | 0.337 | 0.178 | 0.144 | 0.447 | 0.285 | 0.217 | 0.207 | 0.709 |  |  | Detached | 3 | 25.79 | 55.61 | 30.16 | 48.65 | 48.48 | 37.71 | 63.92 | 41.37 | 76.87
Detached | 4 | 0.18 | 0.464 | 0.248 | 0.201 | 0.601 | 0.396 | 0.301 | 0.289 | 0.988 |  |  | Detached | 4 | 35.94 | 76.4 | 42.05 | 67.82 | 65.17 | 52.27 | 88.97 | 57.89 | 107.05
Detached | 5 | 0.248 | 0.634 | 0.342 | 0.277 | 0.808 | 0.544 | 0.419 | 0.404 | 1.357 |  |  | Detached | 5 | 49.64 | 104.41 | 58.07 | 93.65 | 87.61 | 71.87 | 123.7 | 80.79 | 147.06
Detached | 6+ | 0.385 | 0.971 | 0.531 | 0.43 | 1.22 | 0.839 | 0.659 | 0.632 | 2.068 |  |  | Detached | 6+ | 77.05 | 160.08 | 90.13 | 145.36 | 132.2 | 110.94 | 194.47 | 126.38 | 224.15
Bungalow - semi detached & end terrace | 1 | 0.05 | 0.135 | 0.069 | 0.056 | 0.204 | 0.112 | 0.088 | 0.092 | 0.303 |  |  | Bungalow - semi detached & end terrace | 1 | 10.06 | 22.19 | 11.76 | 18.98 | 22.1 | 14.82 | 25.84 | 18.31 | 32.78
Bungalow - semi detached & end terrace | 2 | 0.063 | 0.166 | 0.086 | 0.07 | 0.241 | 0.139 | 0.108 | 0.115 | 0.385 |  |  | Bungalow - semi detached & end terrace | 2 | 12.56 | 27.28 | 14.69 | 23.69 | 26.17 | 18.4 | 31.84 | 23.02 | 41.67
Bungalow - semi detached & end terrace | 3+ | 0.089 | 0.231 | 0.123 | 0.1 | 0.322 | 0.197 | 0.152 | 0.165 | 0.557 |  |  | Bungalow - semi detached & end terrace | 3+ | 17.87 | 38.12 | 20.89 | 33.71 | 34.86 | 26.03 | 44.84 | 32.91 | 60.37
Bungalow - mid terrace | 1 | 0.052 | 0.137 | 0.072 | 0.058 | 0.208 | 0.116 | 0.093 | 0.095 | 0.308 |  |  | Bungalow - mid terrace | 1 | 10.47 | 22.57 | 12.23 | 19.75 | 22.56 | 15.3 | 27.31 | 18.99 | 33.33
Bungalow - mid terrace | 2 | 0.066 | 0.169 | 0.09 | 0.073 | 0.248 | 0.144 | 0.115 | 0.12 | 0.392 |  |  | Bungalow - mid terrace | 2 | 13.1 | 27.88 | 15.32 | 24.72 | 26.83 | 19.06 | 33.92 | 24.08 | 42.51
Bungalow - mid terrace | 3+ | 0.094 | 0.237 | 0.129 | 0.104 | 0.331 | 0.204 | 0.162 | 0.174 | 0.57 |  |  | Bungalow - mid terrace | 3+ | 18.7 | 39.12 | 21.87 | 35.28 | 35.89 | 27.02 | 47.91 | 34.83 | 61.82
Bungalow - detached | 2- | 0.073 | 0.196 | 0.101 | 0.082 | 0.277 | 0.163 | 0.125 | 0.137 | 0.462 |  |  | Bungalow - detached | 2- | 14.68 | 32.25 | 17.18 | 27.71 | 29.98 | 21.61 | 36.89 | 27.41 | 50.04
Bungalow - detached | 3+ | 0.107 | 0.28 | 0.148 | 0.12 | 0.379 | 0.237 | 0.18 | 0.199 | 0.681 |  |  | Bungalow - detached | 3+ | 21.42 | 46.16 | 25.05 | 40.42 | 41.1 | 31.31 | 53.12 | 39.83 | 73.84
Measure: | Window glazing | [11 empty] | Measure: | Window glazing
Variant: | Single to double glazing | [11 empty] | Variant: | Single to double glazing
Property Type | Bedrooms | Gas boiler | Electric storage heater | Oil boiler | LPG boiler | Solid fossil fuel boiler | Electric boiler | Electric room heaters | Gas room heaters | Solid fossil room heaters |  |  | Property Type | Bedrooms | Gas boiler | Electric storage heater | Oil boiler | LPG boiler | Solid fossil fuel boiler | Electric boiler | Electric room heaters | Gas room heaters | Solid fossil room heaters
Flat/Maisonette | 1 | 0.284 | 0.715 | 0.391 | 0.317 | 0.901 | 0.622 | 0.526 | 0.379 | 1.155 |  |  | Flat/Maisonette | 1 | 56.4 | 117.32 | 66.04 | 107.28 | 97.04 | 81.58 | 155.48 | 75.39 | 124.57
Flat/Maisonette | 2 | 0.351 | 0.873 | 0.485 | 0.392 | 1.099 | 0.766 | 0.648 | 0.473 | 1.443 |  |  | Flat/Maisonette | 2 | 69.52 | 142.95 | 81.53 | 132.73 | 117.97 | 100.08 | 191.27 | 94.05 | 155.32
Flat/Maisonette | 3+ | 0.43 | 1.059 | 0.595 | 0.48 | 1.331 | 0.936 | 0.787 | 0.573 | 1.772 |  |  | Flat/Maisonette | 3+ | 85.14 | 173.16 | 99.93 | 162.82 | 142.71 | 122.05 | 232.21 | 113.78 | 190.5
End-terrace | 1 | 0.359 | 0.962 | 0.495 | 0.401 | 1.179 | 0.801 | 0.624 | 0.452 | 1.499 |  |  | End-terrace | 1 | 71.83 | 158.55 | 84.01 | 135.61 | 127.73 | 105.77 | 184.07 | 90.38 | 162.33
End-terrace | 2 | 0.42 | 1.11 | 0.579 | 0.469 | 1.363 | 0.933 | 0.721 | 0.521 | 1.749 |  |  | End-terrace | 2 | 83.72 | 182.61 | 98.02 | 158.58 | 147.27 | 122.88 | 212.85 | 103.94 | 189.06
End-terrace | 3 | 0.489 | 1.279 | 0.676 | 0.547 | 1.573 | 1.086 | 0.829 | 0.59 | 2.027 |  |  | End-terrace | 3 | 97.44 | 210.04 | 114.18 | 185.03 | 169.65 | 142.59 | 244.84 | 117.59 | 218.84
End-terrace | 4 | 0.637 | 1.647 | 0.881 | 0.712 | 2.022 | 1.408 | 1.085 | 0.776 | 2.64 |  |  | End-terrace | 4 | 126.73 | 270.27 | 148.59 | 241.01 | 217.78 | 184.64 | 320.33 | 154.59 | 284.76
End-terrace | 5+ | 0.846 | 2.163 | 1.169 | 0.945 | 2.653 | 1.861 | 1.441 | 1.035 | 3.496 |  |  | End-terrace | 5+ | 168.26 | 354.92 | 197.3 | 320.03 | 285.64 | 244.05 | 425.29 | 206.06 | 376.96
Mid-terrace | 1 | 0.376 | 0.982 | 0.518 | 0.42 | 1.209 | 0.831 | 0.663 | 0.473 | 1.53 |  |  | Mid-terrace | 1 | 75.21 | 161.83 | 87.95 | 142.01 | 130.99 | 109.76 | 195.81 | 94.51 | 165.69
Mid-terrace | 2 | 0.441 | 1.14 | 0.609 | 0.493 | 1.405 | 0.972 | 0.774 | 0.55 | 1.792 |  |  | Mid-terrace | 2 | 88.01 | 187.44 | 103.02 | 166.69 | 151.76 | 128.03 | 228.52 | 109.67 | 193.73
Mid-terrace | 3 | 0.516 | 1.319 | 0.713 | 0.576 | 1.628 | 1.135 | 0.896 | 0.626 | 2.081 |  |  | Mid-terrace | 3 | 102.8 | 216.58 | 120.43 | 195.13 | 175.56 | 149.08 | 264.47 | 124.82 | 224.71
Mid-terrace | 4 | 0.672 | 1.701 | 0.929 | 0.751 | 2.096 | 1.473 | 1.171 | 0.83 | 2.72 |  |  | Mid-terrace | 4 | 133.79 | 279.16 | 156.82 | 254.32 | 225.8 | 193.23 | 345.77 | 165.3 | 293.42
Mid-terrace | 5+ | 0.892 | 2.236 | 1.233 | 0.997 | 2.752 | 1.946 | 1.553 | 1.106 | 3.606 |  |  | Mid-terrace | 5+ | 177.49 | 366.85 | 208.1 | 337.47 | 296.37 | 255.34 | 458.27 | 220.31 | 388.92
Semi-detached | 2- | 0.426 | 1.126 | 0.588 | 0.476 | 1.382 | 0.947 | 0.732 | 0.529 | 1.775 |  |  | Semi-detached | 2- | 84.94 | 185.16 | 99.46 | 160.94 | 149.3 | 124.66 | 216.12 | 105.57 | 191.89
Semi-detached | 3 | 0.496 | 1.296 | 0.685 | 0.554 | 1.594 | 1.101 | 0.842 | 0.599 | 2.056 |  |  | Semi-detached | 3 | 98.81 | 212.89 | 115.79 | 187.66 | 171.91 | 144.56 | 248.47 | 119.38 | 221.98
Semi-detached | 4 | 0.7 | 1.802 | 0.968 | 0.782 | 2.213 | 1.545 | 1.189 | 0.849 | 2.895 |  |  | Semi-detached | 4 | 139.27 | 295.68 | 163.31 | 264.91 | 238.26 | 202.59 | 351.11 | 169.02 | 312.2
Semi-detached | 5+ | 0.928 | 2.366 | 1.282 | 1.036 | 2.899 | 2.038 | 1.584 | 1.138 | 3.827 |  |  | Semi-detached | 5+ | 184.53 | 388.21 | 216.38 | 350.94 | 312.2 | 267.31 | 467.56 | 226.54 | 412.74
Detached | 2- | 0.518 | 1.379 | 0.715 | 0.578 | 1.685 | 1.156 | 0.873 | 0.64 | 2.203 |  |  | Detached | 2- | 102.99 | 226.3 | 120.73 | 195.75 | 181.53 | 151.71 | 257.72 | 127.51 | 237.74
Detached | 3 | 0.565 | 1.496 | 0.781 | 0.631 | 1.829 | 1.26 | 0.946 | 0.691 | 2.4 |  |  | Detached | 3 | 112.39 | 245.42 | 131.78 | 213.73 | 197.04 | 165.25 | 279.36 | 137.5 | 258.89
Detached | 4 | 0.749 | 1.956 | 1.035 | 0.837 | 2.391 | 1.662 | 1.252 | 0.909 | 3.165 |  |  | Detached | 4 | 148.9 | 320.91 | 174.64 | 283.34 | 257.44 | 217.88 | 369.51 | 180.89 | 341.3
Detached | 5 | 0.999 | 2.583 | 1.381 | 1.116 | 3.152 | 2.207 | 1.68 | 1.224 | 4.2 |  |  | Detached | 5 | 198.66 | 423.85 | 232.99 | 377.88 | 339.43 | 289.41 | 496 | 243.67 | 452.91
Detached | 6+ | 1.5 | 3.832 | 2.073 | 1.675 | 4.667 | 3.294 | 2.554 | 1.868 | 6.243 |  |  | Detached | 6+ | 298.53 | 628.98 | 350 | 567.25 | 502.84 | 432.41 | 753.87 | 372.17 | 673.71
Bungalow - semi detached & end terrace | 1 | 0.311 | 0.836 | 0.428 | 0.347 | 1.029 | 0.694 | 0.54 | 0.398 | 1.32 |  |  | Bungalow - semi detached & end terrace | 1 | 62.17 | 137.74 | 72.69 | 117.3 | 111.51 | 91.7 | 159.4 | 79.52 | 143.05
Bungalow - semi detached & end terrace | 2 | 0.363 | 0.963 | 0.5 | 0.405 | 1.187 | 0.808 | 0.622 | 0.459 | 1.544 |  |  | Bungalow - semi detached & end terrace | 2 | 72.52 | 158.59 | 84.84 | 137.08 | 128.42 | 106.56 | 183.63 | 91.68 | 167.12
Bungalow - semi detached & end terrace | 3+ | 0.474 | 1.239 | 0.655 | 0.529 | 1.527 | 1.052 | 0.803 | 0.589 | 2.023 |  |  | Bungalow - semi detached & end terrace | 3+ | 94.34 | 203.51 | 110.56 | 179.2 | 164.61 | 138.09 | 237 | 117.43 | 218.34
Bungalow - mid terrace | 1 | 0.323 | 0.848 | 0.445 | 0.36 | 1.049 | 0.715 | 0.567 | 0.411 | 1.339 |  |  | Bungalow - mid terrace | 1 | 64.57 | 139.8 | 75.48 | 121.82 | 113.69 | 94.49 | 167.38 | 82.17 | 145.11
Bungalow - mid terrace | 2 | 0.379 | 0.983 | 0.522 | 0.423 | 1.216 | 0.836 | 0.66 | 0.478 | 1.572 |  |  | Bungalow - mid terrace | 2 | 75.62 | 161.91 | 88.46 | 142.92 | 131.59 | 110.25 | 194.76 | 95.41 | 170.22
Bungalow - mid terrace | 3+ | 0.496 | 1.272 | 0.685 | 0.554 | 1.572 | 1.092 | 0.858 | 0.62 | 2.069 |  |  | Bungalow - mid terrace | 3+ | 98.78 | 208.92 | 115.73 | 187.56 | 169.52 | 143.46 | 253.18 | 123.65 | 223.4
Bungalow - detached | 2- | 0.406 | 1.093 | 0.561 | 0.454 | 1.338 | 0.909 | 0.693 | 0.521 | 1.769 |  |  | Bungalow - detached | 2- | 81 | 179.67 | 94.87 | 153.57 | 144.47 | 119.63 | 204.48 | 103.84 | 191.17
Bungalow - detached | 3+ | 0.547 | 1.447 | 0.756 | 0.611 | 1.772 | 1.219 | 0.916 | 0.688 | 2.386 |  |  | Bungalow - detached | 3+ | 108.7 | 237.32 | 127.47 | 206.8 | 190.79 | 159.82 | 270.42 | 136.93 | 257.35
Measure: | Window glazing | [11 empty] | Measure: | Window glazing
Variant: | Improved double glazing | [11 empty] | Variant: | Improved double glazing
Property Type | Bedrooms | Gas boiler | Electric storage heater | Oil boiler | LPG boiler | Solid fossil fuel boiler | Electric boiler | Electric room heaters | Gas room heaters | Solid fossil room heaters |  |  | Property Type | Bedrooms | Gas boiler | Electric storage heater | Oil boiler | LPG boiler | Solid fossil fuel boiler | Electric boiler | Electric room heaters | Gas room heaters | Solid fossil room heaters
Flat/Maisonette | 1 | 0.057 | 0.142 | 0.078 | 0.064 | 0.169 | 0.124 | 0.108 | 0.071 | 0.21 |  |  | Flat/Maisonette | 1 | 11.4 | 23.46 | 13.31 | 21.51 | 18.28 | 16.41 | 31.94 | 14.23 | 22.73
Flat/Maisonette | 2 | 0.07 | 0.171 | 0.096 | 0.078 | 0.205 | 0.151 | 0.131 | 0.086 | 0.252 |  |  | Flat/Maisonette | 2 | 13.95 | 28.24 | 16.3 | 26.33 | 22.2 | 19.95 | 38.75 | 17.2 | 27.36
Flat/Maisonette | 3+ | 0.085 | 0.206 | 0.117 | 0.095 | 0.248 | 0.183 | 0.158 | 0.102 | 0.301 |  |  | Flat/Maisonette | 3+ | 16.98 | 33.87 | 19.85 | 32.04 | 26.86 | 24.14 | 46.62 | 20.35 | 32.68
End-terrace | 1 | 0.074 | 0.197 | 0.102 | 0.083 | 0.232 | 0.165 | 0.131 | 0.088 | 0.287 |  |  | End-terrace | 1 | 14.89 | 32.45 | 17.41 | 28.08 | 25.14 | 21.82 | 38.69 | 17.67 | 31.1
End-terrace | 2 | 0.087 | 0.226 | 0.12 | 0.097 | 0.269 | 0.192 | 0.152 | 0.101 | 0.33 |  |  | End-terrace | 2 | 17.38 | 37.32 | 20.33 | 32.8 | 29.11 | 25.34 | 44.9 | 20.23 | 35.8
End-terrace | 3 | 0.101 | 0.26 | 0.14 | 0.113 | 0.311 | 0.223 | 0.175 | 0.115 | 0.379 |  |  | End-terrace | 3 | 20.28 | 42.91 | 23.72 | 38.27 | 33.7 | 29.44 | 51.79 | 22.91 | 41.08
End-terrace | 4 | 0.132 | 0.333 | 0.181 | 0.147 | 0.4 | 0.287 | 0.229 | 0.15 | 0.486 |  |  | End-terrace | 4 | 26.32 | 54.86 | 30.78 | 49.65 | 43.33 | 37.97 | 67.46 | 29.94 | 52.67
End-terrace | 5+ | 0.174 | 0.435 | 0.24 | 0.195 | 0.526 | 0.379 | 0.303 | 0.198 | 0.636 |  |  | End-terrace | 5+ | 34.88 | 71.73 | 40.8 | 65.8 | 56.97 | 50.06 | 89.49 | 39.66 | 68.95
Mid-terrace | 1 | 0.078 | 0.201 | 0.107 | 0.087 | 0.237 | 0.171 | 0.14 | 0.093 | 0.293 |  |  | Mid-terrace | 1 | 15.54 | 33.05 | 18.16 | 29.31 | 25.69 | 22.57 | 41.31 | 18.63 | 31.73
Mid-terrace | 2 | 0.091 | 0.231 | 0.125 | 0.101 | 0.275 | 0.199 | 0.163 | 0.108 | 0.338 |  |  | Mid-terrace | 2 | 18.18 | 38.14 | 21.26 | 34.31 | 29.85 | 26.29 | 48.07 | 21.5 | 36.64
Mid-terrace | 3 | 0.106 | 0.267 | 0.146 | 0.119 | 0.32 | 0.232 | 0.189 | 0.122 | 0.389 |  |  | Mid-terrace | 3 | 21.27 | 43.99 | 24.86 | 40.12 | 34.67 | 30.6 | 55.65 | 24.4 | 42.12
Mid-terrace | 4 | 0.138 | 0.342 | 0.19 | 0.154 | 0.412 | 0.299 | 0.245 | 0.16 | 0.499 |  |  | Mid-terrace | 4 | 27.59 | 56.32 | 32.25 | 52.04 | 44.64 | 39.48 | 72.35 | 31.91 | 54.12
Mid-terrace | 5+ | 0.183 | 0.447 | 0.252 | 0.204 | 0.542 | 0.394 | 0.324 | 0.211 | 0.654 |  |  | Mid-terrace | 5+ | 36.53 | 73.7 | 42.73 | 68.93 | 58.74 | 52.03 | 95.74 | 42.2 | 70.92
Semi-detached | 2- | 0.088 | 0.23 | 0.121 | 0.098 | 0.272 | 0.194 | 0.154 | 0.103 | 0.335 |  |  | Semi-detached | 2- | 17.64 | 37.83 | 20.62 | 33.27 | 29.51 | 25.71 | 45.57 | 20.55 | 36.3
Semi-detached | 3 | 0.103 | 0.264 | 0.142 | 0.115 | 0.315 | 0.226 | 0.178 | 0.116 | 0.384 |  |  | Semi-detached | 3 | 20.57 | 43.47 | 24.05 | 38.81 | 34.14 | 29.84 | 52.54 | 23.26 | 41.64
Semi-detached | 4 | 0.145 | 0.364 | 0.199 | 0.161 | 0.438 | 0.315 | 0.251 | 0.164 | 0.531 |  |  | Semi-detached | 4 | 28.93 | 59.97 | 33.83 | 54.57 | 47.48 | 41.65 | 74.01 | 32.7 | 57.54
Semi-detached | 5+ | 0.191 | 0.475 | 0.263 | 0.213 | 0.575 | 0.414 | 0.333 | 0.217 | 0.694 |  |  | Semi-detached | 5+ | 38.2 | 78.31 | 44.68 | 72.07 | 62.26 | 54.74 | 98.26 | 43.45 | 75.21
Detached | 2- | 0.107 | 0.28 | 0.148 | 0.12 | 0.333 | 0.237 | 0.184 | 0.123 | 0.409 |  |  | Detached | 2- | 21.44 | 46.12 | 25.07 | 40.45 | 36.1 | 31.3 | 54.27 | 24.57 | 44.34
Detached | 3 | 0.117 | 0.304 | 0.161 | 0.131 | 0.363 | 0.258 | 0.2 | 0.133 | 0.444 |  |  | Detached | 3 | 23.43 | 50.03 | 27.41 | 44.2 | 39.29 | 34.11 | 59 | 26.53 | 48.09
Detached | 4 | 0.155 | 0.395 | 0.214 | 0.173 | 0.475 | 0.34 | 0.265 | 0.175 | 0.579 |  |  | Detached | 4 | 31.02 | 65.18 | 36.28 | 58.52 | 51.51 | 44.9 | 78.09 | 34.93 | 62.7
Detached | 5 | 0.206 | 0.52 | 0.284 | 0.23 | 0.627 | 0.45 | 0.354 | 0.234 | 0.761 |  |  | Detached | 5 | 41.24 | 85.63 | 48.25 | 77.81 | 67.95 | 59.4 | 104.59 | 46.79 | 82.47
Detached | 6+ | 0.308 | 0.765 | 0.424 | 0.344 | 0.927 | 0.667 | 0.536 | 0.355 | 1.124 |  |  | Detached | 6+ | 61.57 | 126.05 | 72.03 | 116.16 | 100.45 | 88.16 | 158.07 | 71.02 | 121.77
Bungalow - semi detached & end terrace | 1 | 0.067 | 0.177 | 0.092 | 0.074 | 0.208 | 0.148 | 0.117 | 0.079 | 0.258 |  |  | Bungalow - semi detached & end terrace | 1 | 13.32 | 29.21 | 15.57 | 25.13 | 22.58 | 19.58 | 34.61 | 15.82 | 27.98
Bungalow - semi detached & end terrace | 2 | 0.078 | 0.204 | 0.107 | 0.087 | 0.242 | 0.172 | 0.136 | 0.091 | 0.298 |  |  | Bungalow - semi detached & end terrace | 2 | 15.57 | 33.64 | 18.2 | 29.38 | 26.18 | 22.77 | 40.11 | 18.11 | 32.26
Bungalow - semi detached & end terrace | 3+ | 0.102 | 0.262 | 0.14 | 0.114 | 0.313 | 0.224 | 0.176 | 0.116 | 0.382 |  |  | Bungalow - semi detached & end terrace | 3+ | 20.4 | 43.18 | 23.86 | 38.48 | 33.93 | 29.61 | 52.02 | 23.14 | 41.43
Bungalow - mid terrace | 1 | 0.069 | 0.18 | 0.095 | 0.077 | 0.212 | 0.152 | 0.124 | 0.082 | 0.262 |  |  | Bungalow - mid terrace | 1 | 13.8 | 29.62 | 16.13 | 26.03 | 22.96 | 20.12 | 36.58 | 16.46 | 28.41
Bungalow - mid terrace | 2 | 0.081 | 0.208 | 0.111 | 0.09 | 0.247 | 0.178 | 0.144 | 0.095 | 0.303 |  |  | Bungalow - mid terrace | 2 | 16.18 | 34.24 | 18.92 | 30.52 | 26.73 | 23.47 | 42.55 | 18.99 | 32.84
Bungalow - mid terrace | 3+ | 0.106 | 0.268 | 0.146 | 0.119 | 0.321 | 0.232 | 0.187 | 0.122 | 0.391 |  |  | Bungalow - mid terrace | 3+ | 21.25 | 44.12 | 24.84 | 40.08 | 34.77 | 30.62 | 55.32 | 24.43 | 42.33
Bungalow - detached | 2- | 0.087 | 0.231 | 0.12 | 0.097 | 0.273 | 0.194 | 0.15 | 0.102 | 0.337 |  |  | Bungalow - detached | 2- | 17.46 | 38.05 | 20.41 | 32.93 | 29.62 | 25.6 | 44.42 | 20.36 | 36.55
Bungalow - detached | 3+ | 0.118 | 0.306 | 0.162 | 0.132 | 0.365 | 0.26 | 0.201 | 0.134 | 0.448 |  |  | Bungalow - detached | 3+ | 23.58 | 50.36 | 27.59 | 44.49 | 39.56 | 34.34 | 59.4 | 26.83 | 48.49
Measure: | Hot water cylinder insulation | [11 empty] | Measure: | Hot water cylinder insulation
Property Type | Bedrooms | Gas boiler | Electric storage heater | Oil boiler | LPG boiler | Solid fossil fuel boiler | Electric boiler | Electric room heaters | Gas room heaters | Solid fossil room heaters |  |  | Property Type | Bedrooms | Gas boiler | Electric storage heater | Oil boiler | LPG boiler | Solid fossil fuel boiler | Electric boiler | Electric room heaters | Gas room heaters | Solid fossil room heaters
Flat/Maisonette | 1 | 0.175 | 0.299 | 0.245 | 0.196 | 0.369 | 0.293 | 0.342 | 0.387 | 0.199 |  |  | Flat/Maisonette | 1 | 35.06 | 46.92 | 41.66 | 66.16 | 70.5 | 93.31 | 100.82 | 124.13 | 113.02
Flat/Maisonette | 2 | 0.169 | 0.29 | 0.237 | 0.188 | 0.353 | 0.283 | 0.332 | 0.381 | 0.185 |  |  | Flat/Maisonette | 2 | 33.78 | 47.72 | 40.14 | 63.74 | 68.91 | 93.52 | 98.11 | 122.93 | 111.56
Flat/Maisonette | 3+ | 0.164 | 0.283 | 0.228 | 0.183 | 0.341 | 0.275 | 0.325 | 0.377 | 0.173 |  |  | Flat/Maisonette | 3+ | 32.66 | 48.6 | 38.79 | 61.62 | 67.55 | 93.83 | 95.92 | 122.07 | 110.27
End-terrace | 1 | 0.169 | 0.288 | 0.236 | 0.188 | 0.353 | 0.288 | 0.349 | 0.394 | 0.194 |  |  | End-terrace | 1 | 33.77 | 46.17 | 40.01 | 63.73 | 68.87 | 93.32 | 103.17 | 125.47 | 112.48
End-terrace | 2 | 0.166 | 0.284 | 0.231 | 0.185 | 0.346 | 0.283 | 0.345 | 0.391 | 0.187 |  |  | End-terrace | 2 | 33.12 | 47.28 | 39.22 | 62.48 | 68.12 | 93.81 | 101.74 | 124.88 | 111.75
End-terrace | 3 | 0.162 | 0.281 | 0.227 | 0.181 | 0.34 | 0.278 | 0.341 | 0.389 | 0.181 |  |  | End-terrace | 3 | 32.5 | 48.3 | 38.49 | 61.3 | 67.42 | 94.24 | 100.55 | 124.5 | 111.09
End-terrace | 4 | 0.185 | 0.322 | 0.258 | 0.206 | 0.387 | 0.318 | 0.39 | 0.45 | 0.2 |  |  | End-terrace | 4 | 37.01 | 51.86 | 43.82 | 69.82 | 77.8 | 83.43 | 115.01 | 144.73 | 129.11
End-terrace | 5+ | 0.178 | 0.314 | 0.249 | 0.199 | 0.373 | 0.308 | 0.378 | 0.442 | 0.186 |  |  | End-terrace | 5+ | 35.68 | 50.88 | 42.23 | 67.31 | 76.29 | 82.68 | 111.69 | 143.22 | 127.6
Mid-terrace | 1 | 0.17 | 0.291 | 0.237 | 0.189 | 0.356 | 0.288 | 0.345 | 0.391 | 0.195 |  |  | Mid-terrace | 1 | 33.93 | 46.6 | 40.22 | 64.01 | 69.16 | 93.34 | 101.98 | 124.91 | 112.59
Mid-terrace | 2 | 0.166 | 0.287 | 0.232 | 0.185 | 0.349 | 0.283 | 0.341 | 0.388 | 0.187 |  |  | Mid-terrace | 2 | 33.24 | 47.65 | 39.4 | 62.72 | 68.36 | 93.81 | 100.51 | 124.29 | 111.81
Mid-terrace | 3 | 0.163 | 0.283 | 0.227 | 0.182 | 0.342 | 0.278 | 0.336 | 0.386 | 0.181 |  |  | Mid-terrace | 3 | 32.59 | 48.61 | 38.62 | 61.48 | 67.6 | 94.21 | 99.26 | 123.88 | 111.08
Mid-terrace | 4 | 0.185 | 0.324 | 0.259 | 0.207 | 0.388 | 0.317 | 0.384 | 0.446 | 0.199 |  |  | Mid-terrace | 4 | 37.05 | 52.11 | 43.91 | 69.91 | 77.94 | 83.34 | 113.48 | 143.99 | 129.05
Mid-terrace | 5+ | 0.178 | 0.315 | 0.249 | 0.199 | 0.373 | 0.307 | 0.373 | 0.439 | 0.185 |  |  | Mid-terrace | 5+ | 35.65 | 51.03 | 42.21 | 67.25 | 76.33 | 82.52 | 110.13 | 142.46 | 127.47
Semi-detached | 2- | 0.165 | 0.284 | 0.231 | 0.184 | 0.346 | 0.283 | 0.344 | 0.391 | 0.186 |  |  | Semi-detached | 2- | 33.06 | 47.35 | 39.15 | 62.37 | 68.05 | 93.85 | 101.58 | 124.8 | 111.69
Semi-detached | 3 | 0.162 | 0.281 | 0.226 | 0.181 | 0.339 | 0.278 | 0.34 | 0.389 | 0.18 |  |  | Semi-detached | 3 | 32.44 | 48.35 | 38.41 | 61.19 | 67.34 | 94.26 | 100.39 | 124.42 | 111.03
Semi-detached | 4 | 0.183 | 0.319 | 0.255 | 0.204 | 0.382 | 0.315 | 0.386 | 0.448 | 0.195 |  |  | Semi-detached | 4 | 36.54 | 51.57 | 43.26 | 68.94 | 77.28 | 83.23 | 113.93 | 144.28 | 128.59
Semi-detached | 5+ | 0.177 | 0.311 | 0.246 | 0.197 | 0.369 | 0.306 | 0.375 | 0.44 | 0.182 |  |  | Semi-detached | 5+ | 35.3 | 50.58 | 41.77 | 66.6 | 75.87 | 82.43 | 110.67 | 142.76 | 127.18
Detached | 2- | 0.161 | 0.277 | 0.224 | 0.179 | 0.335 | 0.276 | 0.341 | 0.388 | 0.177 |  |  | Detached | 2- | 32.13 | 48.26 | 38.02 | 60.61 | 66.9 | 94.35 | 100.52 | 124.31 | 110.67
Detached | 3 | 0.159 | 0.275 | 0.221 | 0.177 | 0.331 | 0.274 | 0.338 | 0.387 | 0.173 |  |  | Detached | 3 | 31.77 | 48.4 | 37.6 | 59.94 | 66.5 | 94.33 | 99.75 | 124.02 | 110.28
Detached | 4 | 0.181 | 0.316 | 0.252 | 0.202 | 0.377 | 0.312 | 0.386 | 0.448 | 0.191 |  |  | Detached | 4 | 36.13 | 51.11 | 42.74 | 68.16 | 76.73 | 83.11 | 114.07 | 144.26 | 128.14
Detached | 5 | 0.175 | 0.309 | 0.244 | 0.195 | 0.365 | 0.304 | 0.376 | 0.44 | 0.179 |  |  | Detached | 5 | 35.01 | 50.25 | 41.4 | 66.05 | 75.48 | 82.41 | 110.98 | 142.81 | 126.87
Detached | 6+ | 0.169 | 0.301 | 0.235 | 0.189 | 0.353 | 0.296 | 0.364 | 0.432 | 0.167 |  |  | Detached | 6+ | 33.79 | 49.62 | 39.94 | 63.75 | 74.2 | 81.93 | 107.43 | 141.09 | 125.53
Bungalow - semi detached & end terrace | 1 | 0.172 | 0.292 | 0.24 | 0.192 | 0.36 | 0.292 | 0.354 | 0.397 | 0.2 |  |  | Bungalow - semi detached & end terrace | 1 | 34.38 | 45.78 | 40.72 | 64.85 | 69.61 | 93.19 | 104.54 | 126.12 | 113.17
Bungalow - semi detached & end terrace | 2 | 0.168 | 0.288 | 0.234 | 0.187 | 0.352 | 0.287 | 0.349 | 0.394 | 0.192 |  |  | Bungalow - semi detached & end terrace | 2 | 33.6 | 46.68 | 39.79 | 63.39 | 68.7 | 93.53 | 102.95 | 125.46 | 112.3
Bungalow - semi detached & end terrace | 3+ | 0.162 | 0.281 | 0.226 | 0.181 | 0.339 | 0.278 | 0.341 | 0.389 | 0.18 |  |  | Bungalow - semi detached & end terrace | 3+ | 32.46 | 48.31 | 38.43 | 61.23 | 67.37 | 94.25 | 100.54 | 124.44 | 111.05
Bungalow - mid terrace | 1 | 0.173 | 0.295 | 0.241 | 0.193 | 0.363 | 0.293 | 0.351 | 0.395 | 0.201 |  |  | Bungalow - mid terrace | 1 | 34.53 | 46.19 | 40.95 | 65.15 | 69.91 | 93.24 | 103.55 | 125.66 | 113.29
Bungalow - mid terrace | 2 | 0.169 | 0.29 | 0.235 | 0.188 | 0.354 | 0.287 | 0.345 | 0.392 | 0.193 |  |  | Bungalow - mid terrace | 2 | 33.72 | 47.02 | 39.96 | 63.61 | 68.92 | 93.54 | 101.89 | 124.95 | 112.37
Bungalow - mid terrace | 3+ | 0.163 | 0.282 | 0.227 | 0.181 | 0.341 | 0.278 | 0.337 | 0.386 | 0.18 |  |  | Bungalow - mid terrace | 3+ | 32.51 | 48.53 | 38.53 | 61.34 | 67.5 | 94.2 | 99.4 | 123.9 | 111.02
Bungalow - detached | 2- | 0.165 | 0.282 | 0.23 | 0.184 | 0.344 | 0.283 | 0.347 | 0.392 | 0.186 |  |  | Bungalow - detached | 2- | 32.97 | 47.3 | 39.03 | 62.19 | 67.87 | 93.96 | 102.37 | 125.1 | 111.61
Bungalow - detached | 3+ | 0.159 | 0.275 | 0.221 | 0.177 | 0.331 | 0.274 | 0.338 | 0.387 | 0.173 |  |  | Bungalow - detached | 3+ | 31.74 | 48.39 | 37.56 | 59.88 | 66.45 | 94.32 | 99.68 | 123.94 | 110.22
Measure: | High performing doors | [11 empty] | Measure: | High performing doors
Property Type | Bedrooms | Gas boiler | Electric storage heater | Oil boiler | LPG boiler | Solid fossil fuel boiler | Electric boiler | Electric room heaters | Gas room heaters | Solid fossil room heaters |  |  | Property Type | Bedrooms | Gas boiler | Electric storage heater | Oil boiler | LPG boiler | Solid fossil fuel boiler | Electric boiler | Electric room heaters | Gas room heaters | Solid fossil room heaters
Flat/Maisonette | 1 | 0.028 | 0.07 | 0.039 | 0.032 | 0.083 | 0.061 | 0.053 | 0.034 | 0.102 |  |  | Flat/Maisonette | 1 | 5.61 | 11.5 | 6.55 | 10.59 | 9 | 8.07 | 15.55 | 6.87 | 11.05
Flat/Maisonette | 2 | 0.029 | 0.07 | 0.04 | 0.032 | 0.084 | 0.062 | 0.053 | 0.035 | 0.103 |  |  | Flat/Maisonette | 2 | 5.74 | 11.57 | 6.7 | 10.82 | 9.13 | 8.19 | 15.77 | 6.94 | 11.13
Flat/Maisonette | 3+ | 0.029 | 0.07 | 0.04 | 0.033 | 0.085 | 0.062 | 0.053 | 0.034 | 0.102 |  |  | Flat/Maisonette | 3+ | 5.8 | 11.55 | 6.77 | 10.93 | 9.18 | 8.24 | 15.76 | 6.81 | 11.04
End-terrace | 1 | 0.049 | 0.13 | 0.067 | 0.055 | 0.153 | 0.109 | 0.086 | 0.058 | 0.189 |  |  | End-terrace | 1 | 9.8 | 21.36 | 11.46 | 18.49 | 16.6 | 14.37 | 25.26 | 11.52 | 20.43
End-terrace | 2 | 0.049 | 0.129 | 0.068 | 0.055 | 0.153 | 0.109 | 0.086 | 0.057 | 0.187 |  |  | End-terrace | 2 | 9.86 | 21.19 | 11.53 | 18.61 | 16.57 | 14.39 | 25.25 | 11.33 | 20.28
End-terrace | 3 | 0.049 | 0.127 | 0.068 | 0.055 | 0.152 | 0.108 | 0.084 | 0.055 | 0.184 |  |  | End-terrace | 3 | 9.85 | 20.89 | 11.53 | 18.59 | 16.43 | 14.31 | 24.92 | 10.96 | 19.92
End-terrace | 4 | 0.051 | 0.129 | 0.07 | 0.056 | 0.154 | 0.111 | 0.087 | 0.057 | 0.187 |  |  | End-terrace | 4 | 10.13 | 21.18 | 11.84 | 19.1 | 16.74 | 14.63 | 25.69 | 11.33 | 20.25
End-terrace | 5+ | 0.052 | 0.13 | 0.071 | 0.058 | 0.157 | 0.113 | 0.089 | 0.058 | 0.189 |  |  | End-terrace | 5+ | 10.35 | 21.41 | 12.11 | 19.53 | 16.99 | 14.89 | 26.28 | 11.58 | 20.5
Mid-terrace | 1 | 0.051 | 0.133 | 0.071 | 0.057 | 0.158 | 0.113 | 0.092 | 0.061 | 0.193 |  |  | Mid-terrace | 1 | 10.3 | 21.89 | 12.04 | 19.43 | 17.07 | 14.96 | 27.15 | 12.19 | 20.94
Mid-terrace | 2 | 0.052 | 0.132 | 0.072 | 0.058 | 0.158 | 0.114 | 0.092 | 0.061 | 0.192 |  |  | Mid-terrace | 2 | 10.39 | 21.8 | 12.15 | 19.61 | 17.1 | 15.03 | 27.23 | 12.11 | 20.85
Mid-terrace | 3 | 0.052 | 0.131 | 0.072 | 0.058 | 0.157 | 0.113 | 0.091 | 0.059 | 0.189 |  |  | Mid-terrace | 3 | 10.42 | 21.56 | 12.17 | 19.64 | 17.02 | 14.99 | 26.99 | 11.74 | 20.52
Mid-terrace | 4 | 0.053 | 0.133 | 0.074 | 0.06 | 0.16 | 0.116 | 0.094 | 0.061 | 0.193 |  |  | Mid-terrace | 4 | 10.69 | 21.89 | 12.5 | 20.17 | 17.37 | 15.32 | 27.78 | 12.16 | 20.91
Mid-terrace | 5+ | 0.055 | 0.134 | 0.075 | 0.061 | 0.163 | 0.118 | 0.096 | 0.062 | 0.195 |  |  | Mid-terrace | 5+ | 10.92 | 22.13 | 12.78 | 20.61 | 17.64 | 15.58 | 28.34 | 12.4 | 21.18
Semi-detached | 2- | 0.049 | 0.129 | 0.068 | 0.055 | 0.153 | 0.109 | 0.086 | 0.057 | 0.187 |  |  | Semi-detached | 2- | 9.89 | 21.23 | 11.55 | 18.64 | 16.59 | 14.41 | 25.31 | 11.37 | 20.31
Semi-detached | 3 | 0.049 | 0.127 | 0.068 | 0.055 | 0.152 | 0.108 | 0.085 | 0.055 | 0.184 |  |  | Semi-detached | 3 | 9.88 | 20.91 | 11.55 | 18.63 | 16.45 | 14.34 | 24.97 | 11 | 19.95
Semi-detached | 4 | 0.051 | 0.129 | 0.07 | 0.057 | 0.155 | 0.111 | 0.087 | 0.057 | 0.187 |  |  | Semi-detached | 4 | 10.17 | 21.18 | 11.9 | 19.19 | 16.77 | 14.67 | 25.76 | 11.3 | 20.24
Semi-detached | 5+ | 0.052 | 0.131 | 0.072 | 0.058 | 0.158 | 0.114 | 0.09 | 0.058 | 0.19 |  |  | Semi-detached | 5+ | 10.45 | 21.56 | 12.23 | 19.72 | 17.12 | 15.01 | 26.59 | 11.68 | 20.61
Detached | 2- | 0.048 | 0.126 | 0.066 | 0.054 | 0.15 | 0.107 | 0.082 | 0.055 | 0.184 |  |  | Detached | 2- | 9.63 | 20.79 | 11.26 | 18.17 | 16.29 | 14.08 | 24.14 | 10.9 | 19.95
Detached | 3 | 0.048 | 0.125 | 0.066 | 0.054 | 0.15 | 0.106 | 0.081 | 0.054 | 0.183 |  |  | Detached | 3 | 9.64 | 20.67 | 11.28 | 18.19 | 16.24 | 14.06 | 24.03 | 10.76 | 19.82
Detached | 4 | 0.049 | 0.126 | 0.068 | 0.055 | 0.151 | 0.108 | 0.083 | 0.054 | 0.184 |  |  | Detached | 4 | 9.84 | 20.78 | 11.5 | 18.55 | 16.41 | 14.26 | 24.47 | 10.89 | 19.93
Detached | 5 | 0.051 | 0.128 | 0.07 | 0.056 | 0.155 | 0.11 | 0.086 | 0.056 | 0.187 |  |  | Detached | 5 | 10.1 | 21.14 | 11.82 | 19.07 | 16.75 | 14.59 | 25.33 | 11.28 | 20.29
Detached | 6+ | 0.053 | 0.132 | 0.072 | 0.059 | 0.159 | 0.114 | 0.09 | 0.06 | 0.193 |  |  | Detached | 6+ | 10.51 | 21.71 | 12.3 | 19.83 | 17.26 | 15.1 | 26.68 | 11.93 | 20.91
Bungalow - semi detached & end terrace | 1 | 0.049 | 0.129 | 0.067 | 0.054 | 0.152 | 0.108 | 0.085 | 0.057 | 0.187 |  |  | Bungalow - semi detached & end terrace | 1 | 9.7 | 21.24 | 11.34 | 18.3 | 16.48 | 14.25 | 24.98 | 11.4 | 20.31
Bungalow - semi detached & end terrace | 2 | 0.049 | 0.128 | 0.067 | 0.054 | 0.152 | 0.108 | 0.084 | 0.056 | 0.186 |  |  | Bungalow - semi detached & end terrace | 2 | 9.74 | 21.04 | 11.38 | 18.38 | 16.42 | 14.25 | 24.86 | 11.19 | 20.12
Bungalow - semi detached & end terrace | 3+ | 0.049 | 0.127 | 0.068 | 0.055 | 0.151 | 0.108 | 0.084 | 0.055 | 0.184 |  |  | Bungalow - semi detached & end terrace | 3+ | 9.84 | 20.86 | 11.51 | 18.55 | 16.41 | 14.29 | 24.83 | 10.99 | 19.95
Bungalow - mid terrace | 1 | 0.051 | 0.131 | 0.07 | 0.056 | 0.155 | 0.111 | 0.09 | 0.059 | 0.191 |  |  | Bungalow - mid terrace | 1 | 10.11 | 21.65 | 11.81 | 19.06 | 16.85 | 14.73 | 26.55 | 11.9 | 20.69
Bungalow - mid terrace | 2 | 0.051 | 0.131 | 0.07 | 0.057 | 0.156 | 0.112 | 0.09 | 0.059 | 0.19 |  |  | Bungalow - mid terrace | 2 | 10.18 | 21.53 | 11.91 | 19.21 | 16.86 | 14.77 | 26.53 | 11.78 | 20.57
Bungalow - mid terrace | 3+ | 0.052 | 0.13 | 0.071 | 0.058 | 0.156 | 0.112 | 0.09 | 0.058 | 0.189 |  |  | Bungalow - mid terrace | 3+ | 10.31 | 21.43 | 12.05 | 19.45 | 16.92 | 14.87 | 26.59 | 11.66 | 20.46
Bungalow - detached | 2- | 0.048 | 0.127 | 0.066 | 0.053 | 0.15 | 0.106 | 0.082 | 0.055 | 0.185 |  |  | Bungalow - detached | 2- | 9.57 | 20.89 | 11.19 | 18.05 | 16.29 | 14.04 | 24.13 | 11.05 | 20.04
Bungalow - detached | 3+ | 0.048 | 0.125 | 0.066 | 0.054 | 0.15 | 0.106 | 0.081 | 0.054 | 0.183 |  |  | Bungalow - detached | 3+ | 9.64 | 20.67 | 11.28 | 18.19 | 16.24 | 14.06 | 24.04 | 10.82 | 19.86
Measure: | Park home insulation | [11 empty] | Measure: | Park home insulation
Property Type | Bedrooms | Gas boiler | Electric storage heater | Oil boiler | LPG boiler | Solid fossil fuel boiler | Electric boiler | Electric room heaters | Gas room heaters | Solid fossil room heaters | Bottled LPG boiler | Bottled LPG room heaters | Property Type | Bedrooms | Gas boiler | Electric storage heater | Oil boiler | LPG boiler | Solid fossil fuel boiler | Electric boiler | Electric room heaters | Gas room heaters | Solid fossil room heaters | Bottled LPG boiler | Bottled LPG room heaters
Single park home | 1 | 0.542 | 1.568 | 0.747 | 0.605 | 1.826 | 1.242 | 0.945 | 0.671 | 2.318 | 0.605 | 0.749 | Single park home | 1 | 108.49 | 258.37 | 126.85 | 204.68 | 197.85 | 164.21 | 278.83 | 134.23 | 251.16 | 262.19 | 324.4
Double park home | 2+ | 0.754 | 2.159 | 1.038 | 0.841 | 2.514 | 1.721 | 1.289 | 0.904 | 3.159 | 0.841 | 1.008 | Double park home | 2+ | 150.77 | 355.89 | 176.31 | 284.43 | 272.45 | 227.46 | 380.42 | 180.77 | 342.32 | 364.35 | 436.86

## Other Heating
CARBON | [10 empty] | COST
Measure: | Heating controls | [9 empty] | Measure: | Heating controls
Property Type | Bedrooms | Gas boiler | Oil boiler | LPG boiler | Solid fossil fuel boiler | [5 empty] | Property Type | Bedrooms | Gas boiler | Oil boiler | LPG boiler | Solid fossil fuel boiler
Flat/Maisonette | 1 | 0.247 | 0.35 | 0.273 | 0.388 | [5 empty] | Flat/Maisonette | 1 | 51.21 | 63.64 | 91.71 | 45.58
Flat/Maisonette | 2 | 0.309 | 0.434 | 0.342 | 0.495 | [5 empty] | Flat/Maisonette | 2 | 63.47 | 77.98 | 114.84 | 57.13
Flat/Maisonette | 3+ | 0.384 | 0.538 | 0.427 | 0.631 | [5 empty] | Flat/Maisonette | 3+ | 78.6 | 95.69 | 143.4 | 71.87
End-terrace | 1 | 0.45 | 0.629 | 0.5 | 0.758 | [5 empty] | End-terrace | 1 | 91.81 | 111.11 | 168.31 | 85.62
End-terrace | 2 | 0.53 | 0.739 | 0.589 | 0.912 | [5 empty] | End-terrace | 2 | 107.83 | 129.86 | 198.53 | 102.37
End-terrace | 3 | 0.626 | 0.871 | 0.696 | 1.102 | [5 empty] | End-terrace | 3 | 126.98 | 152.25 | 234.67 | 122.89
End-terrace | 4 | 0.778 | 1.081 | 0.866 | 1.374 | [5 empty] | End-terrace | 4 | 157.37 | 187.81 | 292 | 152.38
End-terrace | 5+ | 0.98 | 1.358 | 1.091 | 1.737 | [5 empty] | End-terrace | 5+ | 197.69 | 234.95 | 368.06 | 191.69
Mid-terrace | 1 | 0.39 | 0.547 | 0.433 | 0.652 | [5 empty] | Mid-terrace | 1 | 79.81 | 97.09 | 145.68 | 74.13
Mid-terrace | 2 | 0.457 | 0.639 | 0.508 | 0.777 | [5 empty] | Mid-terrace | 2 | 93.19 | 112.74 | 170.91 | 87.69
Mid-terrace | 3 | 0.538 | 0.75 | 0.598 | 0.933 | [5 empty] | Mid-terrace | 3 | 109.33 | 131.63 | 201.38 | 104.57
Mid-terrace | 4 | 0.668 | 0.929 | 0.743 | 1.16 | [5 empty] | Mid-terrace | 4 | 135.31 | 162.01 | 250.39 | 129.19
Mid-terrace | 5+ | 0.843 | 1.17 | 0.938 | 1.469 | [5 empty] | Mid-terrace | 5+ | 170.29 | 202.91 | 316.37 | 162.73
Semi-detached | 2- | 0.537 | 0.749 | 0.597 | 0.924 | [5 empty] | Semi-detached | 2- | 109.13 | 131.39 | 201.01 | 103.63
Semi-detached | 3 | 0.633 | 0.881 | 0.704 | 1.114 | [5 empty] | Semi-detached | 3 | 128.38 | 153.89 | 237.31 | 124.25
Semi-detached | 4 | 0.845 | 1.173 | 0.941 | 1.499 | [5 empty] | Semi-detached | 4 | 170.83 | 203.54 | 317.39 | 165.95
Semi-detached | 5+ | 1.049 | 1.454 | 1.168 | 1.856 | [5 empty] | Semi-detached | 5+ | 211.57 | 251.19 | 394.25 | 204.64
Detached | 2- | 0.748 | 1.039 | 0.832 | 1.315 | [5 empty] | Detached | 2- | 151.28 | 180.68 | 280.51 | 146.04
Detached | 3 | 0.816 | 1.133 | 0.908 | 1.45 | [5 empty] | Detached | 3 | 164.98 | 196.7 | 306.36 | 160.6
Detached | 4 | 1.038 | 1.439 | 1.156 | 1.859 | [5 empty] | Detached | 4 | 209.32 | 248.57 | 390.02 | 204.95
Detached | 5 | 1.29 | 1.786 | 1.437 | 2.305 | [5 empty] | Detached | 5 | 259.84 | 307.63 | 485.3 | 253.31
Detached | 6+ | 1.73 | 2.392 | 1.928 | 3.057 | [5 empty] | Detached | 6+ | 347.69 | 410.37 | 651.06 | 334.82
Bungalow - semi detached & end terrace | 1 | 0.395 | 0.554 | 0.439 | 0.658 | [5 empty] | Bungalow - semi detached & end terrace | 1 | 80.84 | 98.3 | 147.63 | 74.83
Bungalow - semi detached & end terrace | 2 | 0.476 | 0.665 | 0.529 | 0.814 | [5 empty] | Bungalow - semi detached & end terrace | 2 | 97.05 | 117.25 | 178.19 | 91.73
Bungalow - semi detached & end terrace | 3+ | 0.636 | 0.885 | 0.707 | 1.118 | [5 empty] | Bungalow - semi detached & end terrace | 3+ | 128.96 | 154.58 | 238.42 | 124.6
Bungalow - mid terrace | 1 | 0.351 | 0.492 | 0.389 | 0.581 | [5 empty] | Bungalow - mid terrace | 1 | 71.95 | 87.9 | 130.86 | 66.5
Bungalow - mid terrace | 2 | 0.421 | 0.588 | 0.467 | 0.712 | [5 empty] | Bungalow - mid terrace | 2 | 85.9 | 104.21 | 157.17 | 80.69
Bungalow - mid terrace | 3+ | 0.56 | 0.78 | 0.622 | 0.971 | [5 empty] | Bungalow - mid terrace | 3+ | 113.7 | 136.73 | 209.61 | 108.74
Bungalow - detached | 2- | 0.601 | 0.837 | 0.668 | 1.036 | [5 empty] | Bungalow - detached | 2- | 121.95 | 146.37 | 225.18 | 115.77
Bungalow - detached | 3+ | 0.822 | 1.142 | 0.915 | 1.458 | [5 empty] | Bungalow - detached | 3+ | 166.22 | 198.15 | 308.7 | 161.55
Measure: | PV installation | [9 empty] | Measure: | PV installation
Property Type | Bedrooms | Gas boiler | Electric storage heater | Oil boiler | LPG boiler | Solid fossil fuel boiler | Electric boiler | Electric room heaters | Gas room heaters | Solid fossil room heaters | Property Type | Bedrooms | Gas boiler | Electric storage heater | Oil boiler | LPG boiler | Solid fossil fuel boiler | Electric boiler | Electric room heaters | Gas room heaters | Solid fossil room heaters
Flat/Maisonette | 1 | 0.896 | 0.896 | 0.896 | 0.896 | 0.896 | 0.896 | 0.896 | 0.896 | 0.896 | Flat/Maisonette | 1 | 264.61 | 279.3 | 264.62 | 264.62 | 264.61 | 279.3 | 264.61 | 264.61 | 264.62
Flat/Maisonette | 2 | 0.896 | 0.896 | 0.896 | 0.896 | 0.896 | 0.896 | 0.896 | 0.896 | 0.896 | Flat/Maisonette | 2 | 264.61 | 279.31 | 264.61 | 264.61 | 264.61 | 279.3 | 264.61 | 264.61 | 264.62
Flat/Maisonette | 3+ | 0.896 | 0.896 | 0.896 | 0.896 | 0.896 | 0.896 | 0.896 | 0.896 | 0.896 | Flat/Maisonette | 3+ | 264.62 | 279.3 | 264.62 | 264.61 | 264.62 | 279.31 | 264.61 | 264.61 | 264.62
End-terrace | 1 | 0.896 | 0.896 | 0.896 | 0.896 | 0.896 | 0.896 | 0.896 | 0.896 | 0.896 | End-terrace | 1 | 264.61 | 279.3 | 264.62 | 264.61 | 264.62 | 279.3 | 264.61 | 264.62 | 264.61
End-terrace | 2 | 0.896 | 0.896 | 0.896 | 0.896 | 0.896 | 0.896 | 0.896 | 0.896 | 0.896 | End-terrace | 2 | 264.61 | 279.3 | 264.61 | 264.62 | 264.62 | 279.3 | 264.62 | 264.61 | 264.61
End-terrace | 3 | 0.896 | 0.896 | 0.896 | 0.896 | 0.896 | 0.896 | 0.896 | 0.896 | 0.896 | End-terrace | 3 | 264.61 | 279.31 | 264.62 | 264.61 | 264.62 | 279.3 | 264.62 | 264.62 | 264.61
End-terrace | 4 | 0.896 | 0.896 | 0.896 | 0.896 | 0.896 | 0.896 | 0.896 | 0.896 | 0.896 | End-terrace | 4 | 264.61 | 279.31 | 264.61 | 264.62 | 264.61 | 279.31 | 264.61 | 264.61 | 264.61
End-terrace | 5+ | 0.896 | 0.896 | 0.896 | 0.896 | 0.896 | 0.896 | 0.896 | 0.896 | 0.896 | End-terrace | 5+ | 264.61 | 279.3 | 264.62 | 264.61 | 264.61 | 279.31 | 264.61 | 264.62 | 264.61
Mid-terrace | 1 | 0.896 | 0.896 | 0.896 | 0.896 | 0.896 | 0.896 | 0.896 | 0.896 | 0.896 | Mid-terrace | 1 | 264.62 | 279.31 | 264.61 | 264.61 | 264.61 | 279.3 | 264.61 | 264.61 | 264.61
Mid-terrace | 2 | 0.896 | 0.896 | 0.896 | 0.896 | 0.896 | 0.896 | 0.896 | 0.896 | 0.896 | Mid-terrace | 2 | 264.61 | 279.31 | 264.62 | 264.61 | 264.61 | 279.31 | 264.61 | 264.61 | 264.61
Mid-terrace | 3 | 0.896 | 0.896 | 0.896 | 0.896 | 0.896 | 0.896 | 0.896 | 0.896 | 0.896 | Mid-terrace | 3 | 264.62 | 279.31 | 264.61 | 264.61 | 264.61 | 279.3 | 264.62 | 264.61 | 264.61
Mid-terrace | 4 | 0.896 | 0.896 | 0.896 | 0.896 | 0.896 | 0.896 | 0.896 | 0.896 | 0.896 | Mid-terrace | 4 | 264.61 | 279.31 | 264.61 | 264.61 | 264.62 | 279.31 | 264.62 | 264.61 | 264.61
Mid-terrace | 5+ | 0.896 | 0.896 | 0.896 | 0.896 | 0.896 | 0.896 | 0.896 | 0.896 | 0.896 | Mid-terrace | 5+ | 264.61 | 279.3 | 264.62 | 264.61 | 264.62 | 279.3 | 264.61 | 264.62 | 264.62
Semi-detached | 2- | 0.896 | 0.896 | 0.896 | 0.896 | 0.896 | 0.896 | 0.896 | 0.896 | 0.896 | Semi-detached | 2- | 264.62 | 279.31 | 264.61 | 264.61 | 264.62 | 279.3 | 264.61 | 264.61 | 264.61
Semi-detached | 3 | 0.896 | 0.896 | 0.896 | 0.896 | 0.896 | 0.896 | 0.896 | 0.896 | 0.896 | Semi-detached | 3 | 264.62 | 279.3 | 264.62 | 264.62 | 264.61 | 279.3 | 264.62 | 264.62 | 264.61
Semi-detached | 4 | 0.896 | 0.896 | 0.896 | 0.896 | 0.896 | 0.896 | 0.896 | 0.896 | 0.896 | Semi-detached | 4 | 264.61 | 279.3 | 264.61 | 264.61 | 264.61 | 279.3 | 264.62 | 264.61 | 264.62
Semi-detached | 5+ | 0.896 | 0.896 | 0.896 | 0.896 | 0.896 | 0.896 | 0.896 | 0.896 | 0.896 | Semi-detached | 5+ | 264.61 | 279.31 | 264.61 | 264.62 | 264.62 | 279.3 | 264.61 | 264.61 | 264.61
Detached | 2- | 0.896 | 0.896 | 0.896 | 0.896 | 0.896 | 0.896 | 0.896 | 0.896 | 0.896 | Detached | 2- | 264.61 | 279.31 | 264.61 | 264.61 | 264.62 | 279.31 | 264.61 | 264.61 | 264.62
Detached | 3 | 0.896 | 0.896 | 0.896 | 0.896 | 0.896 | 0.896 | 0.896 | 0.896 | 0.896 | Detached | 3 | 264.61 | 279.31 | 264.62 | 264.62 | 264.62 | 279.3 | 264.61 | 264.61 | 264.61
Detached | 4 | 0.896 | 0.896 | 0.896 | 0.896 | 0.896 | 0.896 | 0.896 | 0.896 | 0.896 | Detached | 4 | 264.62 | 279.31 | 264.61 | 264.61 | 264.61 | 279.31 | 264.61 | 264.61 | 264.61
Detached | 5 | 0.896 | 0.896 | 0.896 | 0.896 | 0.896 | 0.896 | 0.896 | 0.896 | 0.896 | Detached | 5 | 264.61 | 279.3 | 264.61 | 264.62 | 264.62 | 279.3 | 264.62 | 264.62 | 264.61
Detached | 6+ | 0.896 | 0.896 | 0.896 | 0.896 | 0.896 | 0.896 | 0.896 | 0.896 | 0.896 | Detached | 6+ | 264.61 | 279.3 | 264.61 | 264.61 | 264.62 | 279.3 | 264.61 | 264.61 | 264.61
Bungalow - semi detached & end terrace | 1 | 0.896 | 0.896 | 0.896 | 0.896 | 0.896 | 0.896 | 0.896 | 0.896 | 0.896 | Bungalow - semi detached & end terrace | 1 | 264.62 | 279.3 | 264.61 | 264.61 | 264.61 | 279.3 | 264.61 | 264.61 | 264.62
Bungalow - semi detached & end terrace | 2 | 0.896 | 0.896 | 0.896 | 0.896 | 0.896 | 0.896 | 0.896 | 0.896 | 0.896 | Bungalow - semi detached & end terrace | 2 | 264.61 | 279.3 | 264.61 | 264.61 | 264.61 | 279.31 | 264.62 | 264.62 | 264.61
Bungalow - semi detached & end terrace | 3+ | 0.896 | 0.896 | 0.896 | 0.896 | 0.896 | 0.896 | 0.896 | 0.896 | 0.896 | Bungalow - semi detached & end terrace | 3+ | 264.62 | 279.3 | 264.61 | 264.61 | 264.61 | 279.3 | 264.61 | 264.62 | 264.61
Bungalow - mid terrace | 1 | 0.896 | 0.896 | 0.896 | 0.896 | 0.896 | 0.896 | 0.896 | 0.896 | 0.896 | Bungalow - mid terrace | 1 | 264.61 | 279.3 | 264.61 | 264.61 | 264.61 | 279.3 | 264.61 | 264.61 | 264.62
Bungalow - mid terrace | 2 | 0.896 | 0.896 | 0.896 | 0.896 | 0.896 | 0.896 | 0.896 | 0.896 | 0.896 | Bungalow - mid terrace | 2 | 264.62 | 279.3 | 264.61 | 264.62 | 264.61 | 279.3 | 264.61 | 264.61 | 264.61
Bungalow - mid terrace | 3+ | 0.896 | 0.896 | 0.896 | 0.896 | 0.896 | 0.896 | 0.896 | 0.896 | 0.896 | Bungalow - mid terrace | 3+ | 264.61 | 279.3 | 264.61 | 264.61 | 264.61 | 279.31 | 264.62 | 264.61 | 264.61
Bungalow - detached | 2- | 0.896 | 0.896 | 0.896 | 0.896 | 0.896 | 0.896 | 0.896 | 0.896 | 0.896 | Bungalow - detached | 2- | 264.62 | 279.3 | 264.61 | 264.61 | 264.62 | 279.3 | 264.62 | 264.62 | 264.62
Bungalow - detached | 3+ | 0.896 | 0.896 | 0.896 | 0.896 | 0.896 | 0.896 | 0.896 | 0.896 | 0.896 | Bungalow - detached | 3+ | 264.61 | 279.3 | 264.61 | 264.61 | 264.61 | 279.3 | 264.61 | 264.61 | 264.61

## QB
CARBON |  |  | COST
Measure: | Boiler installation |  | Measure: | Boiler installation
Variant: | Gas boiler (with controls) |  | Variant: | Gas boiler (with controls)
Property Type | Bedrooms | Electric room heaters | Property Type | Bedrooms | Electric room heaters
Flat/Maisonette | 1 | 1.172 | Flat/Maisonette | 1 | 380.63
Flat/Maisonette | 2 | 1.47 | Flat/Maisonette | 2 | 495.88
Flat/Maisonette | 3 | 1.808 | Flat/Maisonette | 3 | 627.46
End-terrace | 1 | 2.049 | End-terrace | 1 | 729.13
End-terrace | 2 | 2.356 | End-terrace | 2 | 850.61
End-terrace | 3 | 2.68 | End-terrace | 3 | 980.58
End-terrace | 4 | 3.372 | End-terrace | 4 | 1250.89
End-terrace | 5 | 4.258 | End-terrace | 5 | 1598.74
Mid-terrace | 1 | 1.797 | Mid-terrace | 1 | 626.93
Mid-terrace | 2 | 2.071 | Mid-terrace | 2 | 734.79
Mid-terrace | 3 | 2.366 | Mid-terrace | 3 | 851.94
Mid-terrace | 4 | 2.985 | Mid-terrace | 4 | 1092.91
Mid-terrace | 5 | 3.786 | Mid-terrace | 5 | 1405.83
Semi-detached | 2 | 2.388 | Semi-detached | 2 | 862.96
Semi-detached | 3 | 2.713 | Semi-detached | 3 | 993.45
Semi-detached | 4 | 3.641 | Semi-detached | 4 | 1357.25
Semi-detached | 5 | 4.597 | Semi-detached | 5 | 1730.8
Detached | 2 | 3.234 | Detached | 2 | 1201.21
Detached | 3 | 3.471 | Detached | 3 | 1296.22
Detached | 4 | 4.393 | Detached | 4 | 1659.81
Detached | 5 | 5.556 | Detached | 5 | 2115.3
Detached | 6 | 7.724 | Detached | 6 | 2961.58
Bungalow - semi detached & end terrace | 1 | 1.787 | Bungalow - semi detached & end terrace | 1 | 626.81
Bungalow - semi detached & end terrace | 2 | 2.1 | Bungalow - semi detached & end terrace | 2 | 750.69
Bungalow - semi detached & end terrace | 3 | 2.72 | Bungalow - semi detached & end terrace | 3 | 996.45
Bungalow - mid terrace | 1 | 1.596 | Bungalow - mid terrace | 1 | 549.26
Bungalow - mid terrace | 2 | 1.881 | Bungalow - mid terrace | 2 | 661.41
Bungalow - mid terrace | 3 | 2.449 | Bungalow - mid terrace | 3 | 885.16
Bungalow - detached | 2 | 2.652 | Bungalow - detached | 2 | 970.31
Bungalow - detached | 3 | 3.498 | Bungalow - detached | 3 | 1306.6
Measure: | Boiler installation |  | Measure: | Boiler installation
Variant: | Oil boiler (with controls) |  | Variant: | Oil boiler (with controls)
Property Type | Bedrooms | Electric room heaters | Property Type | Bedrooms | Electric room heaters
Flat/Maisonette | 1 | 0.624 | Flat/Maisonette | 1 | 419.95
Flat/Maisonette | 2 | 0.813 | Flat/Maisonette | 2 | 525.38
Flat/Maisonette | 3 | 1.024 | Flat/Maisonette | 3 | 645.54
End-terrace | 1 | 1.144 | End-terrace | 1 | 736.52
End-terrace | 2 | 1.328 | End-terrace | 2 | 846.95
End-terrace | 3 | 1.517 | End-terrace | 3 | 964.67
End-terrace | 4 | 1.945 | End-terrace | 4 | 1211.31
End-terrace | 5 | 2.489 | End-terrace | 5 | 1528.39
Mid-terrace | 1 | 1.002 | Mid-terrace | 1 | 644.17
Mid-terrace | 2 | 1.169 | Mid-terrace | 2 | 742.41
Mid-terrace | 3 | 1.345 | Mid-terrace | 3 | 848.8
Mid-terrace | 4 | 1.732 | Mid-terrace | 4 | 1068.94
Mid-terrace | 5 | 2.229 | Mid-terrace | 5 | 1354.54
Semi-detached | 2 | 1.349 | Semi-detached | 2 | 858.24
Semi-detached | 3 | 1.537 | Semi-detached | 3 | 976.43
Semi-detached | 4 | 2.107 | Semi-detached | 4 | 1308.06
Semi-detached | 5 | 2.7 | Semi-detached | 5 | 1649
Detached | 2 | 1.844 | Detached | 2 | 1164.91
Detached | 3 | 1.981 | Detached | 3 | 1250.98
Detached | 4 | 2.539 | Detached | 4 | 1581.87
Detached | 5 | 3.256 | Detached | 5 | 1997.28
Detached | 6 | 4.607 | Detached | 6 | 2769.98
Bungalow - semi detached & end terrace | 1 | 0.981 | Bungalow - semi detached & end terrace | 1 | 643.13
Bungalow - semi detached & end terrace | 2 | 1.169 | Bungalow - semi detached & end terrace | 2 | 755.72
Bungalow - semi detached & end terrace | 3 | 1.54 | Bungalow - semi detached & end terrace | 3 | 979.05
Bungalow - mid terrace | 1 | 0.874 | Bungalow - mid terrace | 1 | 573.08
Bungalow - mid terrace | 2 | 1.047 | Bungalow - mid terrace | 2 | 675.19
Bungalow - mid terrace | 3 | 1.392 | Bungalow - mid terrace | 3 | 878.86
Bungalow - detached | 2 | 1.495 | Bungalow - detached | 2 | 955.09
Bungalow - detached | 3 | 1.997 | Bungalow - detached | 3 | 1260.43
Measure: | Boiler installation |  | Measure: | Boiler installation
Variant: | LPG boiler (with controls) |  | Variant: | LPG boiler (with controls)
Property Type | Bedrooms | Electric room heaters | Property Type | Bedrooms | Electric room heaters
Flat/Maisonette | 1 | 1.016 | Flat/Maisonette | 1 | 164.44
Flat/Maisonette | 2 | 1.279 | Flat/Maisonette | 2 | 228.63
Flat/Maisonette | 3 | 1.578 | Flat/Maisonette | 3 | 300.78
End-terrace | 1 | 1.782 | End-terrace | 1 | 345.56
End-terrace | 2 | 2.052 | End-terrace | 2 | 409.55
End-terrace | 3 | 2.334 | End-terrace | 3 | 475.78
End-terrace | 4 | 2.946 | End-terrace | 4 | 622.83
End-terrace | 5 | 3.727 | End-terrace | 5 | 809.96
Mid-terrace | 1 | 1.564 | Mid-terrace | 1 | 294.97
Mid-terrace | 2 | 1.805 | Mid-terrace | 2 | 352.81
Mid-terrace | 3 | 2.064 | Mid-terrace | 3 | 413.97
Mid-terrace | 4 | 2.612 | Mid-terrace | 4 | 546.46
Mid-terrace | 5 | 3.32 | Mid-terrace | 5 | 716.7
Semi-detached | 2 | 2.08 | Semi-detached | 2 | 416.39
Semi-detached | 3 | 2.364 | Semi-detached | 3 | 482.85
Semi-detached | 4 | 3.182 | Semi-detached | 4 | 678.98
Semi-detached | 5 | 4.027 | Semi-detached | 5 | 882.26
Detached | 2 | 2.819 | Detached | 2 | 589.92
Detached | 3 | 3.025 | Detached | 3 | 638.3
Detached | 4 | 3.836 | Detached | 4 | 831.41
Detached | 5 | 4.862 | Detached | 5 | 1077.7
Detached | 6 | 6.78 | Detached | 6 | 1540.1
Bungalow - semi detached & end terrace | 1 | 1.55 | Bungalow - semi detached & end terrace | 1 | 289.71
Bungalow - semi detached & end terrace | 2 | 1.825 | Bungalow - semi detached & end terrace | 2 | 354.83
Bungalow - semi detached & end terrace | 3 | 2.369 | Bungalow - semi detached & end terrace | 3 | 483.89
Bungalow - mid terrace | 1 | 1.385 | Bungalow - mid terrace | 1 | 251.49
Bungalow - mid terrace | 2 | 1.636 | Bungalow - mid terrace | 2 | 311.41
Bungalow - mid terrace | 3 | 2.136 | Bungalow - mid terrace | 3 | 430.69
Bungalow - detached | 2 | 2.308 | Bungalow - detached | 2 | 468.84
Bungalow - detached | 3 | 3.049 | Bungalow - detached | 3 | 643.84
Measure: | Boiler installation |  | Measure: | Boiler installation
Variant: | Biomass boiler (with controls) |  | Variant: | Biomass boiler (with controls)
Property Type | Bedrooms | Electric room heaters | Property Type | Bedrooms | Electric room heaters
Flat/Maisonette | 1 | 2.42 | Flat/Maisonette | 1 | 463.66
Flat/Maisonette | 2 | 2.975 | Flat/Maisonette | 2 | 573.21
Flat/Maisonette | 3 | 3.614 | Flat/Maisonette | 3 | 697.96
End-terrace | 1 | 4.137 | End-terrace | 1 | 781.46
End-terrace | 2 | 4.735 | End-terrace | 2 | 895.98
End-terrace | 3 | 5.381 | End-terrace | 3 | 1018.16
End-terrace | 4 | 6.695 | End-terrace | 4 | 1272.79
End-terrace | 5 | 8.393 | End-terrace | 5 | 1599.09
Mid-terrace | 1 | 3.626 | Mid-terrace | 1 | 689.92
Mid-terrace | 2 | 4.153 | Mid-terrace | 2 | 791.97
Mid-terrace | 3 | 4.731 | Mid-terrace | 3 | 902.5
Mid-terrace | 4 | 5.898 | Mid-terrace | 4 | 1130.1
Mid-terrace | 5 | 7.419 | Mid-terrace | 5 | 1424.25
Semi-detached | 2 | 4.794 | Semi-detached | 2 | 907.63
Semi-detached | 3 | 5.443 | Semi-detached | 3 | 1030.28
Semi-detached | 4 | 7.218 | Semi-detached | 4 | 1372.44
Semi-detached | 5 | 9.033 | Semi-detached | 5 | 1723.17
Detached | 2 | 6.47 | Detached | 2 | 1219.92
Detached | 3 | 6.943 | Detached | 3 | 1308.75
Detached | 4 | 8.725 | Detached | 4 | 1649.67
Detached | 5 | 10.943 | Detached | 5 | 2076.81
Detached | 6 | 15.05 | Detached | 6 | 2872.27
Bungalow - semi detached & end terrace | 1 | 3.641 | Bungalow - semi detached & end terrace | 1 | 685.76
Bungalow - semi detached & end terrace | 2 | 4.25 | Bungalow - semi detached & end terrace | 2 | 802.09
Bungalow - semi detached & end terrace | 3 | 5.46 | Bungalow - semi detached & end terrace | 3 | 1032.74
Bungalow - mid terrace | 1 | 3.252 | Bungalow - mid terrace | 1 | 616.48
Bungalow - mid terrace | 2 | 3.801 | Bungalow - mid terrace | 2 | 722.16
Bungalow - mid terrace | 3 | 4.897 | Bungalow - mid terrace | 3 | 932.8
Bungalow - detached | 2 | 5.333 | Bungalow - detached | 2 | 1004.15
Bungalow - detached | 3 | 6.993 | Bungalow - detached | 3 | 1318.42
Measure: | Boiler installation |  | Measure: | Boiler installation
Variant: | Heatpump (with controls) |  | Variant: | Heatpump (with controls)
Property Type | Bedrooms | Electric room heaters | Property Type | Bedrooms | Electric room heaters
Flat/Maisonette | 1 | 1.145 | Flat/Maisonette | 1 | 337.96
Flat/Maisonette | 2 | 1.448 | Flat/Maisonette | 2 | 427.37
Flat/Maisonette | 3 | 1.795 | Flat/Maisonette | 3 | 529.81
End-terrace | 1 | 2.074 | End-terrace | 1 | 612.19
End-terrace | 2 | 2.393 | End-terrace | 2 | 706.31
End-terrace | 3 | 2.732 | End-terrace | 3 | 806.5
End-terrace | 4 | 3.457 | End-terrace | 4 | 1020.44
End-terrace | 5 | 4.402 | End-terrace | 5 | 1299.42
Mid-terrace | 1 | 1.803 | Mid-terrace | 1 | 532.15
Mid-terrace | 2 | 2.086 | Mid-terrace | 2 | 615.78
Mid-terrace | 3 | 2.393 | Mid-terrace | 3 | 706.4
Mid-terrace | 4 | 3.039 | Mid-terrace | 4 | 897.18
Mid-terrace | 5 | 3.891 | Mid-terrace | 5 | 1148.69
Semi-detached | 2 | 2.426 | Semi-detached | 2 | 716.06
Semi-detached | 3 | 2.767 | Semi-detached | 3 | 816.74
Semi-detached | 4 | 3.744 | Semi-detached | 4 | 1105.14
Semi-detached | 5 | 4.763 | Semi-detached | 5 | 1406.04
Detached | 2 | 3.323 | Detached | 2 | 980.91
Detached | 3 | 3.575 | Detached | 3 | 1055.32
Detached | 4 | 4.553 | Detached | 4 | 1343.9
Detached | 5 | 5.795 | Detached | 5 | 1710.52
Detached | 6 | 8.11 | Detached | 6 | 2394.08
Bungalow - semi detached & end terrace | 1 | 1.801 | Bungalow - semi detached & end terrace | 1 | 531.55
Bungalow - semi detached & end terrace | 2 | 2.126 | Bungalow - semi detached & end terrace | 2 | 627.54
Bungalow - semi detached & end terrace | 3 | 2.774 | Bungalow - semi detached & end terrace | 3 | 818.96
Bungalow - mid terrace | 1 | 1.595 | Bungalow - mid terrace | 1 | 470.94
Bungalow - mid terrace | 2 | 1.89 | Bungalow - mid terrace | 2 | 557.94
Bungalow - mid terrace | 3 | 2.481 | Bungalow - mid terrace | 3 | 732.45
Bungalow - detached | 2 | 2.709 | Bungalow - detached | 2 | 799.69
Bungalow - detached | 3 | 3.603 | Bungalow - detached | 3 | 1063.6
Measure: | Boiler installation |  | Measure: | Boiler installation
Variant: | Electric boiler (with controls) |  | Variant: | Electric boiler (with controls)
Property Type | Bedrooms | Electric room heaters | Property Type | Bedrooms | Electric room heaters
Flat/Maisonette | 1 | -0.328 | Flat/Maisonette | 1 | 213.92
Flat/Maisonette | 2 | -0.368 | Flat/Maisonette | 2 | 284.52
Flat/Maisonette | 3 | -0.427 | Flat/Maisonette | 3 | 367.33
End-terrace | 1 | -0.679 | End-terrace | 1 | 455.56
End-terrace | 2 | -0.758 | End-terrace | 2 | 533.19
End-terrace | 3 | -0.863 | End-terrace | 3 | 616.69
End-terrace | 4 | -1.007 | End-terrace | 4 | 880.72
End-terrace | 5 | -1.221 | End-terrace | 5 | 1138.89
Mid-terrace | 1 | -0.541 | Mid-terrace | 1 | 385.2
Mid-terrace | 2 | -0.6 | Mid-terrace | 2 | 453.31
Mid-terrace | 3 | -0.68 | Mid-terrace | 3 | 528.2
Mid-terrace | 4 | -0.792 | Mid-terrace | 4 | 771.05
Mid-terrace | 5 | -0.965 | Mid-terrace | 5 | 1004.19
Semi-detached | 2 | -0.764 | Semi-detached | 2 | 541.47
Semi-detached | 3 | -0.869 | Semi-detached | 3 | 625.61
Semi-detached | 4 | -1.081 | Semi-detached | 4 | 958.52
Semi-detached | 5 | -1.291 | Semi-detached | 5 | 1238.28
Detached | 2 | -1.084 | Detached | 2 | 770.23
Detached | 3 | -1.165 | Detached | 3 | 836.09
Detached | 4 | -1.409 | Detached | 4 | 1173.82
Detached | 5 | -1.682 | Detached | 5 | 1514.77
Detached | 6 | -2.134 | Detached | 6 | 2152.97
Bungalow - semi detached & end terrace | 1 | -0.619 | Bungalow - semi detached & end terrace | 1 | 387.1
Bungalow - semi detached & end terrace | 2 | -0.705 | Bungalow - semi detached & end terrace | 2 | 466.64
Bungalow - semi detached & end terrace | 3 | -0.879 | Bungalow - semi detached & end terrace | 3 | 627.58
Bungalow - mid terrace | 1 | -0.511 | Bungalow - mid terrace | 1 | 334.01
Bungalow - mid terrace | 2 | -0.579 | Bungalow - mid terrace | 2 | 405.5
Bungalow - mid terrace | 3 | -0.717 | Bungalow - mid terrace | 3 | 551.28
Bungalow - detached | 2 | -0.91 | Bungalow - detached | 2 | 613.82
Bungalow - detached | 3 | -1.173 | Bungalow - detached | 3 | 843.55
Measure: | Boiler installation |  | Measure: | Boiler installation
Variant: | Gas boiler (without controls) |  | Variant: | Gas boiler (without controls)
Property Type | Bedrooms | Electric room heaters | Property Type | Bedrooms | Electric room heaters
Flat/Maisonette | 1 | 0.958 | Flat/Maisonette | 1 | 337.18
Flat/Maisonette | 2 | 1.199 | Flat/Maisonette | 2 | 441.1
Flat/Maisonette | 3 | 1.466 | Flat/Maisonette | 3 | 558.69
End-terrace | 1 | 1.646 | End-terrace | 1 | 648.17
End-terrace | 2 | 1.879 | End-terrace | 2 | 754.82
End-terrace | 3 | 2.115 | End-terrace | 3 | 867.02
End-terrace | 4 | 2.666 | End-terrace | 4 | 1109.25
End-terrace | 5 | 3.366 | End-terrace | 5 | 1419.84
Mid-terrace | 1 | 1.449 | Mid-terrace | 1 | 557.04
Mid-terrace | 2 | 1.662 | Mid-terrace | 2 | 652.53
Mid-terrace | 3 | 1.882 | Mid-terrace | 3 | 754.71
Mid-terrace | 4 | 2.381 | Mid-terrace | 4 | 971.69
Mid-terrace | 5 | 3.02 | Mid-terrace | 5 | 1252.28
Semi-detached | 2 | 1.905 | Semi-detached | 2 | 765.96
Semi-detached | 3 | 2.141 | Semi-detached | 3 | 878.6
Semi-detached | 4 | 2.873 | Semi-detached | 4 | 1203.16
Semi-detached | 5 | 3.64 | Semi-detached | 5 | 1539.07
Detached | 2 | 2.556 | Detached | 2 | 1065.24
Detached | 3 | 2.73 | Detached | 3 | 1147.54
Detached | 4 | 3.447 | Detached | 4 | 1470.12
Detached | 5 | 4.376 | Detached | 5 | 1878.94
Detached | 6 | 6.139 | Detached | 6 | 2644.13
Bungalow - semi detached & end terrace | 1 | 1.435 | Bungalow - semi detached & end terrace | 1 | 555.98
Bungalow - semi detached & end terrace | 2 | 1.673 | Bungalow - semi detached & end terrace | 2 | 664.86
Bungalow - semi detached & end terrace | 3 | 2.145 | Bungalow - semi detached & end terrace | 3 | 881.06
Bungalow - mid terrace | 1 | 1.285 | Bungalow - mid terrace | 1 | 486.63
Bungalow - mid terrace | 2 | 1.505 | Bungalow - mid terrace | 2 | 585.87
Bungalow - mid terrace | 3 | 1.944 | Bungalow - mid terrace | 3 | 783.89
Bungalow - detached | 2 | 2.11 | Bungalow - detached | 2 | 861.48
Bungalow - detached | 3 | 2.751 | Bungalow - detached | 3 | 1156.78
Measure: | Boiler installation |  | Measure: | Boiler installation
Variant: | Oil boiler (without controls) |  | Variant: | Oil boiler (without controls)
Property Type | Bedrooms | Electric room heaters | Property Type | Bedrooms | Electric room heaters
Flat/Maisonette | 1 | 0.313 | Flat/Maisonette | 1 | 364.69
Flat/Maisonette | 2 | 0.424 | Flat/Maisonette | 2 | 456.87
Flat/Maisonette | 3 | 0.538 | Flat/Maisonette | 3 | 560.65
End-terrace | 1 | 0.575 | End-terrace | 1 | 637.4
End-terrace | 2 | 0.657 | End-terrace | 2 | 730.48
End-terrace | 3 | 0.723 | End-terrace | 3 | 827.42
End-terrace | 4 | 0.958 | End-terrace | 4 | 1041.21
End-terrace | 5 | 1.245 | End-terrace | 5 | 1314.7
Mid-terrace | 1 | 0.509 | Mid-terrace | 1 | 558
Mid-terrace | 2 | 0.591 | Mid-terrace | 2 | 641.76
Mid-terrace | 3 | 0.664 | Mid-terrace | 3 | 730.64
Mid-terrace | 4 | 0.886 | Mid-terrace | 4 | 922.72
Mid-terrace | 5 | 1.16 | Mid-terrace | 5 | 1170.52
Semi-detached | 2 | 0.669 | Semi-detached | 2 | 740.35
Semi-detached | 3 | 0.735 | Semi-detached | 3 | 837.67
Semi-detached | 4 | 1.035 | Semi-detached | 4 | 1123.39
Semi-detached | 5 | 1.368 | Semi-detached | 5 | 1420.31
Detached | 2 | 0.896 | Detached | 2 | 1001.44
Detached | 3 | 0.946 | Detached | 3 | 1072.65
Detached | 4 | 1.222 | Detached | 4 | 1355.57
Detached | 5 | 1.617 | Detached | 5 | 1716.4
Detached | 6 | 2.409 | Detached | 6 | 2394.27
Bungalow - semi detached & end terrace | 1 | 0.482 | Bungalow - semi detached & end terrace | 1 | 555.85
Bungalow - semi detached & end terrace | 2 | 0.566 | Bungalow - semi detached & end terrace | 2 | 650.89
Bungalow - semi detached & end terrace | 3 | 0.734 | Bungalow - semi detached & end terrace | 3 | 839.66
Bungalow - mid terrace | 1 | 0.431 | Bungalow - mid terrace | 1 | 495.39
Bungalow - mid terrace | 2 | 0.516 | Bungalow - mid terrace | 2 | 582.39
Bungalow - mid terrace | 3 | 0.683 | Bungalow - mid terrace | 3 | 755.98
Bungalow - detached | 2 | 0.735 | Bungalow - detached | 2 | 823.37
Bungalow - detached | 3 | 0.954 | Bungalow - detached | 3 | 1080.77
Measure: | Boiler installation |  | Measure: | Boiler installation
Variant: | LPG boiler (without controls) |  | Variant: | LPG boiler (without controls)
Property Type | Bedrooms | Electric room heaters | Property Type | Bedrooms | Electric room heaters
Flat/Maisonette | 1 | 0.776 | Flat/Maisonette | 1 | 83.68
Flat/Maisonette | 2 | 0.977 | Flat/Maisonette | 2 | 126.52
Flat/Maisonette | 3 | 1.198 | Flat/Maisonette | 3 | 172.25
End-terrace | 1 | 1.334 | End-terrace | 1 | 194.06
End-terrace | 2 | 1.52 | End-terrace | 2 | 230.06
End-terrace | 3 | 1.704 | End-terrace | 3 | 262.77
End-terrace | 4 | 2.158 | End-terrace | 4 | 356.85
End-terrace | 5 | 2.732 | End-terrace | 5 | 473.66
Mid-terrace | 1 | 1.177 | Mid-terrace | 1 | 164.35
Mid-terrace | 2 | 1.349 | Mid-terrace | 2 | 198.83
Mid-terrace | 3 | 1.524 | Mid-terrace | 3 | 231.76
Mid-terrace | 4 | 1.939 | Mid-terrace | 4 | 318.99
Mid-terrace | 5 | 2.466 | Mid-terrace | 5 | 428.25
Semi-detached | 2 | 1.542 | Semi-detached | 2 | 234.61
Semi-detached | 3 | 1.726 | Semi-detached | 3 | 267.41
Semi-detached | 4 | 2.325 | Semi-detached | 4 | 389.5
Semi-detached | 5 | 2.96 | Semi-detached | 5 | 521.78
Detached | 2 | 2.063 | Detached | 2 | 334.62
Detached | 3 | 2.199 | Detached | 3 | 359.03
Detached | 4 | 2.781 | Detached | 4 | 474.76
Detached | 5 | 3.546 | Detached | 5 | 633.02
Detached | 6 | 5.012 | Detached | 6 | 942.44
Bungalow - semi detached & end terrace | 1 | 1.158 | Bungalow - semi detached & end terrace | 1 | 157.3
Bungalow - semi detached & end terrace | 2 | 1.349 | Bungalow - semi detached & end terrace | 2 | 194.12
Bungalow - semi detached & end terrace | 3 | 1.728 | Bungalow - semi detached & end terrace | 3 | 267.42
Bungalow - mid terrace | 1 | 1.039 | Bungalow - mid terrace | 1 | 134.55
Bungalow - mid terrace | 2 | 1.217 | Bungalow - mid terrace | 2 | 170.1
Bungalow - mid terrace | 3 | 1.574 | Bungalow - mid terrace | 3 | 240.86
Bungalow - detached | 2 | 1.704 | Bungalow - detached | 2 | 264.75
Bungalow - detached | 3 | 2.216 | Bungalow - detached | 3 | 362.42
Measure: | Boiler installation |  | Measure: | Boiler installation
Variant: | Biomass boiler (without controls) |  | Variant: | Biomass boiler (without controls)
Property Type | Bedrooms | Electric room heaters | Property Type | Bedrooms | Electric room heaters
Flat/Maisonette | 1 | 2.402 | Flat/Maisonette | 1 | 435.47
Flat/Maisonette | 2 | 2.954 | Flat/Maisonette | 2 | 536.83
Flat/Maisonette | 3 | 3.588 | Flat/Maisonette | 3 | 651.18
End-terrace | 1 | 4.107 | End-terrace | 1 | 725.43
End-terrace | 2 | 4.699 | End-terrace | 2 | 828.43
End-terrace | 3 | 5.339 | End-terrace | 3 | 936.45
End-terrace | 4 | 6.643 | End-terrace | 4 | 1170.48
End-terrace | 5 | 8.328 | End-terrace | 5 | 1469.27
Mid-terrace | 1 | 3.599 | Mid-terrace | 1 | 642
Mid-terrace | 2 | 4.122 | Mid-terrace | 2 | 734.63
Mid-terrace | 3 | 4.695 | Mid-terrace | 3 | 833.44
Mid-terrace | 4 | 5.854 | Mid-terrace | 4 | 1043.73
Mid-terrace | 5 | 7.364 | Mid-terrace | 5 | 1314.32
Semi-detached | 2 | 4.758 | Semi-detached | 2 | 839.2
Semi-detached | 3 | 5.401 | Semi-detached | 3 | 947.63
Semi-detached | 4 | 7.161 | Semi-detached | 4 | 1260.67
Semi-detached | 5 | 8.964 | Semi-detached | 5 | 1584.23
Detached | 2 | 6.42 | Detached | 2 | 1122.08
Detached | 3 | 6.888 | Detached | 3 | 1200.85
Detached | 4 | 8.656 | Detached | 4 | 1510.91
Detached | 5 | 10.858 | Detached | 5 | 1904.16
Detached | 6 | 14.938 | Detached | 6 | 2642.3
Bungalow - semi detached & end terrace | 1 | 3.614 | Bungalow - semi detached & end terrace | 1 | 637.05
Bungalow - semi detached & end terrace | 2 | 4.218 | Bungalow - semi detached & end terrace | 2 | 741.76
Bungalow - semi detached & end terrace | 3 | 5.417 | Bungalow - semi detached & end terrace | 3 | 949.64
Bungalow - mid terrace | 1 | 3.228 | Bungalow - mid terrace | 1 | 573.7
Bungalow - mid terrace | 2 | 3.772 | Bungalow - mid terrace | 2 | 669.53
Bungalow - mid terrace | 3 | 4.859 | Bungalow - mid terrace | 3 | 860.63
Bungalow - detached | 2 | 5.293 | Bungalow - detached | 2 | 927.06
Bungalow - detached | 3 | 6.938 | Bungalow - detached | 3 | 1209.66
Measure: | Boiler installation |  | Measure: | Boiler installation
Variant: | Heatpump (without controls) |  | Variant: | Heatpump (without controls)
Property Type | Bedrooms | Electric room heaters | Property Type | Bedrooms | Electric room heaters
Flat/Maisonette | 1 | 1.066 | Flat/Maisonette | 1 | 314.66
Flat/Maisonette | 2 | 1.344 | Flat/Maisonette | 2 | 396.76
Flat/Maisonette | 3 | 1.659 | Flat/Maisonette | 3 | 489.69
End-terrace | 1 | 1.914 | End-terrace | 1 | 565.11
End-terrace | 2 | 2.196 | End-terrace | 2 | 648.32
End-terrace | 3 | 2.49 | End-terrace | 3 | 734.87
End-terrace | 4 | 3.15 | End-terrace | 4 | 929.9
End-terrace | 5 | 4.01 | End-terrace | 5 | 1183.54
Mid-terrace | 1 | 1.666 | Mid-terrace | 1 | 491.65
Mid-terrace | 2 | 1.919 | Mid-terrace | 2 | 566.46
Mid-terrace | 3 | 2.188 | Mid-terrace | 3 | 645.9
Mid-terrace | 4 | 2.781 | Mid-terrace | 4 | 821.01
Mid-terrace | 5 | 3.561 | Mid-terrace | 5 | 1051.1
Semi-detached | 2 | 2.227 | Semi-detached | 2 | 657.29
Semi-detached | 3 | 2.521 | Semi-detached | 3 | 744.25
Semi-detached | 4 | 3.407 | Semi-detached | 4 | 1005.71
Semi-detached | 5 | 4.343 | Semi-detached | 5 | 1281.98
Detached | 2 | 3.035 | Detached | 2 | 895.8
Detached | 3 | 3.254 | Detached | 3 | 960.57
Detached | 4 | 4.134 | Detached | 4 | 1220.27
Detached | 5 | 5.271 | Detached | 5 | 1555.94
Detached | 6 | 7.412 | Detached | 6 | 2187.97
Bungalow - semi detached & end terrace | 1 | 1.663 | Bungalow - semi detached & end terrace | 1 | 490.93
Bungalow - semi detached & end terrace | 2 | 1.951 | Bungalow - semi detached & end terrace | 2 | 576.03
Bungalow - semi detached & end terrace | 3 | 2.528 | Bungalow - semi detached & end terrace | 3 | 746.1
Bungalow - mid terrace | 1 | 1.474 | Bungalow - mid terrace | 1 | 435
Bungalow - mid terrace | 2 | 1.737 | Bungalow - mid terrace | 2 | 512.83
Bungalow - mid terrace | 3 | 2.267 | Bungalow - mid terrace | 3 | 669.17
Bungalow - detached | 2 | 2.486 | Bungalow - detached | 2 | 733.86
Bungalow - detached | 3 | 3.28 | Bungalow - detached | 3 | 968.08
Measure: | Boiler installation |  | Measure: | Boiler installation
Variant: | Electric boiler (without controls) |  | Variant: | Electric boiler (without controls)
Property Type | Bedrooms | Electric room heaters | Property Type | Bedrooms | Electric room heaters
Flat/Maisonette | 1 | -0.598 | Flat/Maisonette | 1 | 177.29
Flat/Maisonette | 2 | -0.719 | Flat/Maisonette | 2 | 237.17
Flat/Maisonette | 3+ | -0.881 | Flat/Maisonette | 3+ | 306.41
End-terrace | 1 | -1.224 | End-terrace | 1 | 382.53
End-terrace | 2 | -1.418 | End-terrace | 2 | 445.1
End-terrace | 3 | -1.662 | End-terrace | 3 | 510.07
End-terrace | 4 | -2.01 | End-terrace | 4 | 747.19
End-terrace | 5+ | -2.497 | End-terrace | 5+ | 969.38
Mid-terrace | 1 | -1.006 | Mid-terrace | 1 | 322.77
Mid-terrace | 2 | -1.159 | Mid-terrace | 2 | 378.56
Mid-terrace | 3 | -1.354 | Mid-terrace | 3 | 438.12
Mid-terrace | 4 | -1.638 | Mid-terrace | 4 | 658.35
Mid-terrace | 5+ | -2.044 | Mid-terrace | 5+ | 860.68
Semi-detached | 2- | -1.432 | Semi-detached | 2- | 452.23
Semi-detached | 3 | -1.678 | Semi-detached | 3 | 517.76
Semi-detached | 4 | -2.179 | Semi-detached | 4 | 812.6
Semi-detached | 5+ | -2.657 | Semi-detached | 5+ | 1056.84
Detached | 2- | -2.043 | Detached | 2- | 642.53
Detached | 3 | -2.224 | Detached | 3 | 695.24
Detached | 4 | -2.773 | Detached | 4 | 992.62
Detached | 5 | -3.381 | Detached | 5 | 1289.26
Detached | 6+ | -4.401 | Detached | 6+ | 1852.51
Bungalow - semi detached & end terrace | 1 | -1.092 | Bungalow - semi detached & end terrace | 1 | 323.65
Bungalow - semi detached & end terrace | 2 | -1.293 | Bungalow - semi detached & end terrace | 2 | 387.99
Bungalow - semi detached & end terrace | 3+ | -1.692 | Bungalow - semi detached & end terrace | 3+ | 519.14
Bungalow - mid terrace | 1 | -0.926 | Bungalow - mid terrace | 1 | 278.31
Bungalow - mid terrace | 2 | -1.091 | Bungalow - mid terrace | 2 | 336.91
Bungalow - mid terrace | 3+ | -1.423 | Bungalow - mid terrace | 3+ | 457.15
Bungalow - detached | 2- | -1.664 | Bungalow - detached | 2- | 513.26
Bungalow - detached | 3+ | -2.24 | Bungalow - detached | 3+ | 701.58

## Non-QB
CARBON | [11 empty] | COST
Measure: | Boiler installation | [10 empty] | Measure: | Boiler installation
Variant: | Gas boiler (with controls) | [10 empty] | Variant: | Gas boiler (with controls)
Property Type | Bedrooms | Gas boiler | Electric storage heater | Oil boiler | LPG boiler | Solid fossil fuel boiler | Electric boiler | Gas room heaters | Solid fossil room heaters | Gas fire with back boiler | Gas back boiler to radiators | Property Type | Bedrooms | Gas boiler | Electric storage heater | Oil boiler | LPG boiler | Solid fossil fuel boiler | Electric boiler | Gas room heaters | Solid fossil room heaters | Gas fire with back boiler | Gas back boiler to radiators
Flat/Maisonette | 1 | 0.124 | 1.529 | 0.703 | 0.291 | 2.534 | 1.548 | 0.921 | 3.319 | 0.995 | 1.123 | Flat/Maisonette | 1 | 29.31 | 115.63 | -7.25 | 259.27 | 110.1 | 182.02 | 268.2 | 304.84 | 195.38 | 226.82
Flat/Maisonette | 2 | 0.141 | 1.917 | 0.835 | 0.343 | 3.057 | 1.886 | 1.147 | 4.234 | 1.26 | 1.378 | Flat/Maisonette | 2 | 32.67 | 175.98 | 6.5 | 316.66 | 145.68 | 226.68 | 323.37 | 397.09 | 248.38 | 277.88
Flat/Maisonette | 3+ | 0.161 | 2.369 | 0.989 | 0.403 | 3.676 | 2.281 | 1.475 | 5.554 | 1.662 | 1.78 | Flat/Maisonette | 3+ | 36.61 | 245.91 | 22.52 | 383.51 | 187.07 | 275.45 | 398.12 | 527.65 | 328.63 | 358.07
End-terrace | 1 | 0.18 | 3.093 | 1.136 | 0.462 | 4.598 | 2.774 | 1.218 | 6.059 | 1.52 | 1.619 | End-terrace | 1 | 40.45 | 342.8 | 37.67 | 447.65 | 249.71 | 288.89 | 332.3 | 524.37 | 300.39 | 325.99
End-terrace | 2 | 0.199 | 3.535 | 1.285 | 0.521 | 5.21 | 3.161 | 1.425 | 7.105 | 1.787 | 1.909 | End-terrace | 2 | 44.27 | 409.22 | 53.2 | 512.37 | 290.41 | 332.73 | 381.2 | 622.78 | 353.63 | 384.03
End-terrace | 3 | 0.22 | 4.02 | 1.45 | 0.586 | 5.892 | 3.59 | 1.706 | 8.505 | 2.153 | 2.328 | End-terrace | 3 | 48.53 | 481.81 | 70.43 | 584.13 | 335.14 | 379.21 | 444.18 | 755.08 | 426.85 | 467.88
End-terrace | 4 | 0.262 | 4.996 | 1.77 | 0.713 | 7.242 | 4.426 | 2.075 | 10.501 | 2.664 | 2.826 | End-terrace | 4 | 56.76 | 613.33 | 103.71 | 722.91 | 424.2 | 385.49 | 529.08 | 929.36 | 529.15 | 567.33
End-terrace | 5+ | 0.315 | 6.28 | 2.186 | 0.877 | 9.029 | 5.526 | 2.559 | 13.376 | 3.408 | 3.541 | End-terrace | 5+ | 67.44 | 796.49 | 146.98 | 903.8 | 535.95 | 475.17 | 627.83 | 1161.82 | 677.84 | 710.45
Mid-terrace | 1 | 0.163 | 2.577 | 1.002 | 0.409 | 3.934 | 2.384 | 1.147 | 5.176 | 1.374 | 1.477 | Mid-terrace | 1 | 37 | 267.99 | 23.79 | 389.53 | 204.42 | 257.05 | 317.97 | 455.38 | 271.01 | 297.65
Mid-terrace | 2 | 0.179 | 2.957 | 1.132 | 0.46 | 4.459 | 2.718 | 1.351 | 6.113 | 1.628 | 1.743 | Mid-terrace | 2 | 40.32 | 325.73 | 37.31 | 445.84 | 239.53 | 296.8 | 366.26 | 545.81 | 321.8 | 350.88
Mid-terrace | 3 | 0.198 | 3.38 | 1.277 | 0.518 | 5.051 | 3.093 | 1.636 | 7.409 | 1.991 | 2.142 | Mid-terrace | 3 | 44.06 | 389.67 | 52.43 | 508.86 | 278.52 | 339.06 | 430.24 | 670.83 | 394.44 | 430.68
Mid-terrace | 4 | 0.234 | 4.23 | 1.558 | 0.629 | 6.226 | 3.824 | 1.986 | 9.179 | 2.462 | 2.587 | Mid-terrace | 4 | 51.28 | 503.33 | 81.71 | 630.97 | 356.31 | 337.18 | 511.19 | 828.26 | 488.66 | 519.72
Mid-terrace | 5+ | 0.282 | 5.362 | 1.928 | 0.775 | 7.801 | 4.797 | 2.451 | 11.783 | 3.163 | 3.244 | Mid-terrace | 5+ | 60.76 | 664.89 | 120.1 | 791.53 | 454.35 | 416.96 | 606.22 | 1040.72 | 628.81 | 651
Semi-detached | 2- | 0.201 | 3.579 | 1.299 | 0.527 | 5.27 | 3.198 | 1.44 | 7.181 | 1.806 | 1.926 | Semi-detached | 2- | 44.65 | 415.8 | 54.69 | 518.57 | 294.38 | 336.81 | 384.64 | 629.43 | 357.44 | 387.49
Semi-detached | 3 | 0.222 | 4.066 | 1.465 | 0.592 | 5.956 | 3.629 | 1.72 | 8.587 | 2.173 | 2.347 | Semi-detached | 3 | 48.92 | 488.69 | 71.99 | 590.66 | 339.27 | 383.16 | 447.44 | 761.88 | 430.92 | 471.58
Semi-detached | 4 | 0.278 | 5.394 | 1.9 | 0.764 | 7.798 | 4.769 | 2.25 | 11.495 | 2.923 | 3.092 | Semi-detached | 4 | 60.09 | 670.29 | 117.22 | 779.41 | 459.1 | 414.05 | 564.95 | 1013.02 | 580.88 | 620.69
Semi-detached | 5+ | 0.335 | 6.759 | 2.341 | 0.938 | 9.694 | 5.935 | 2.77 | 14.523 | 3.724 | 3.832 | Semi-detached | 5+ | 71.43 | 864.59 | 163.08 | 971.08 | 577.39 | 507.84 | 670.5 | 1256.03 | 741.15 | 768.57
Detached | 2- | 0.256 | 5.007 | 1.726 | 0.696 | 7.193 | 4.364 | 1.815 | 9.946 | 2.389 | 2.533 | Detached | 2- | 55.65 | 625.64 | 99.13 | 704.06 | 422.43 | 446.3 | 468.61 | 861.23 | 474.01 | 508.73
Detached | 3 | 0.272 | 5.374 | 1.847 | 0.743 | 7.708 | 4.683 | 1.973 | 10.875 | 2.616 | 2.789 | Detached | 3 | 58.76 | 678.94 | 111.71 | 756.56 | 455.28 | 475.45 | 502.28 | 941.96 | 519.57 | 559.95
Detached | 4 | 0.328 | 6.735 | 2.289 | 0.918 | 9.602 | 5.848 | 2.474 | 13.854 | 3.357 | 3.543 | Detached | 4 | 70.14 | 862.63 | 157.7 | 948.5 | 577.38 | 501.31 | 610.37 | 1192.34 | 667.61 | 710.91
Detached | 5 | 0.398 | 8.419 | 2.831 | 1.133 | 11.943 | 7.284 | 3.059 | 17.457 | 4.281 | 4.404 | Detached | 5 | 84.1 | 1101.97 | 214.1 | 1184.04 | 723.76 | 615.85 | 728.94 | 1477.53 | 852.56 | 883.05
Detached | 6+ | 0.527 | 11.484 | 3.826 | 1.526 | 16.216 | 9.905 | 4.117 | 23.867 | 5.961 | 5.894 | Detached | 6+ | 109.79 | 1536.41 | 317.69 | 1616.38 | 989.77 | 823.93 | 942.91 | 1978.83 | 1188.46 | 1181.01
Bungalow - semi detached & end terrace | 1 | 0.165 | 2.703 | 1.015 | 0.415 | 4.057 | 2.452 | 1.091 | 5.331 | 1.347 | 1.456 | Bungalow - semi detached & end terrace | 1 | 37.36 | 284.88 | 25.13 | 395.35 | 212.51 | 255.03 | 302.14 | 460.2 | 265.62 | 293.44
Bungalow - semi detached & end terrace | 2 | 0.184 | 3.167 | 1.168 | 0.475 | 4.691 | 2.852 | 1.293 | 6.392 | 1.608 | 1.741 | Bungalow - semi detached & end terrace | 2 | 41.26 | 354.16 | 40.99 | 461.49 | 254.78 | 299.37 | 349.69 | 559.21 | 317.93 | 350.4
Bungalow - semi detached & end terrace | 3+ | 0.223 | 4.089 | 1.47 | 0.594 | 5.963 | 3.646 | 1.685 | 8.512 | 2.135 | 2.309 | Bungalow - semi detached & end terrace | 3+ | 49.05 | 491.91 | 72.52 | 592.87 | 338.93 | 384.19 | 440.29 | 752.37 | 423.22 | 463.95
Bungalow - mid terrace | 1 | 0.151 | 2.306 | 0.914 | 0.374 | 3.547 | 2.154 | 1.037 | 4.653 | 1.235 | 1.352 | Bungalow - mid terrace | 1 | 34.73 | 227.24 | 14.57 | 351.07 | 177.64 | 230.57 | 291.28 | 407.09 | 243.27 | 272.58
Bungalow - mid terrace | 2 | 0.169 | 2.714 | 1.049 | 0.428 | 4.103 | 2.506 | 1.236 | 5.616 | 1.486 | 1.616 | Bungalow - mid terrace | 2 | 38.2 | 288.55 | 28.67 | 409.85 | 214.8 | 271.23 | 338.38 | 498.78 | 293.53 | 325.38
Bungalow - mid terrace | 3+ | 0.204 | 3.531 | 1.32 | 0.535 | 5.229 | 3.213 | 1.623 | 7.552 | 1.992 | 2.145 | Bungalow - mid terrace | 3+ | 45.16 | 411.44 | 56.87 | 527.44 | 289.39 | 349.2 | 427.85 | 678.4 | 394.66 | 431.16
Bungalow - detached | 2- | 0.219 | 4.115 | 1.441 | 0.583 | 5.945 | 3.608 | 1.491 | 8.012 | 1.926 | 2.047 | Bungalow - detached | 2- | 48.33 | 493.87 | 69.49 | 580.41 | 339.68 | 371.8 | 395.89 | 692.81 | 381.51 | 411.63
Bungalow - detached | 3+ | 0.273 | 5.414 | 1.859 | 0.748 | 7.742 | 4.717 | 1.943 | 10.811 | 2.584 | 2.753 | Bungalow - detached | 3+ | 59.08 | 684.85 | 113.01 | 762 | 456.49 | 478.37 | 496.31 | 932.77 | 513.11 | 552.79
Measure: | Boiler installation | [10 empty] | Measure: | Boiler installation
Variant: | Oil boiler (with controls) | [10 empty] | Variant: | Oil boiler (with controls)
Property Type | Bedrooms | Gas boiler | Electric storage heater | Oil boiler | LPG boiler | Solid fossil fuel boiler | Electric boiler | Gas room heaters | Solid fossil room heaters | Gas fire with back boiler | Gas back boiler to radiators | Property Type | Bedrooms | Gas boiler | Electric storage heater | Oil boiler | LPG boiler | Solid fossil fuel boiler | Electric boiler | Gas room heaters | Solid fossil room heaters | Gas fire with back boiler | Gas back boiler to radiators
Flat/Maisonette | 1 | -0.425 | 0.98 | 0.154 | -0.258 | 1.986 | 0.998 | 0.372 | 2.769 | 0.447 | 0.574 | Flat/Maisonette | 1 | 68.63 | 154.95 | 32.07 | 298.59 | 149.43 | 221.34 | 307.52 | 344.16 | 234.7 | 266.15
Flat/Maisonette | 2 | -0.517 | 1.26 | 0.178 | -0.315 | 2.399 | 1.228 | 0.489 | 3.576 | 0.603 | 0.721 | Flat/Maisonette | 2 | 62.17 | 205.49 | 36 | 346.16 | 175.18 | 256.18 | 352.88 | 426.59 | 277.88 | 307.38
Flat/Maisonette | 3+ | -0.624 | 1.584 | 0.205 | -0.381 | 2.892 | 1.497 | 0.69 | 4.769 | 0.877 | 0.995 | Flat/Maisonette | 3+ | 54.69 | 263.99 | 40.6 | 401.59 | 205.15 | 293.53 | 416.2 | 545.73 | 346.71 | 376.15
End-terrace | 1 | -0.725 | 2.189 | 0.231 | -0.443 | 3.693 | 1.87 | 0.314 | 5.154 | 0.616 | 0.714 | End-terrace | 1 | 47.84 | 350.19 | 45.06 | 455.04 | 257.1 | 296.28 | 339.69 | 531.76 | 307.78 | 333.38
End-terrace | 2 | -0.828 | 2.508 | 0.257 | -0.506 | 4.183 | 2.133 | 0.398 | 6.077 | 0.759 | 0.882 | End-terrace | 2 | 40.61 | 405.56 | 49.54 | 508.71 | 286.75 | 329.07 | 377.54 | 619.12 | 349.97 | 380.37
End-terrace | 3 | -0.943 | 2.856 | 0.287 | -0.577 | 4.729 | 2.426 | 0.542 | 7.341 | 0.989 | 1.165 | End-terrace | 3 | 32.62 | 465.9 | 54.52 | 568.22 | 319.23 | 363.3 | 428.27 | 739.17 | 410.94 | 451.97
End-terrace | 4 | -1.165 | 3.569 | 0.343 | -0.714 | 5.815 | 2.999 | 0.649 | 9.075 | 1.238 | 1.399 | End-terrace | 4 | 17.18 | 573.75 | 64.13 | 683.33 | 384.62 | 345.91 | 489.5 | 889.78 | 489.57 | 527.75
End-terrace | 5+ | -1.454 | 4.511 | 0.417 | -0.892 | 7.26 | 3.757 | 0.79 | 11.607 | 1.639 | 1.772 | End-terrace | 5+ | -2.91 | 726.14 | 76.63 | 833.45 | 465.6 | 404.82 | 557.48 | 1091.47 | 607.49 | 640.1
Mid-terrace | 1 | -0.632 | 1.782 | 0.207 | -0.386 | 3.139 | 1.589 | 0.352 | 4.381 | 0.579 | 0.682 | Mid-terrace | 1 | 54.24 | 285.23 | 41.03 | 406.77 | 221.66 | 274.29 | 335.21 | 472.62 | 288.25 | 314.89
Mid-terrace | 2 | -0.722 | 2.056 | 0.23 | -0.441 | 3.557 | 1.816 | 0.449 | 5.211 | 0.726 | 0.842 | Mid-terrace | 2 | 47.94 | 333.35 | 44.93 | 453.46 | 247.15 | 304.42 | 373.88 | 553.43 | 329.42 | 358.5
Mid-terrace | 3 | -0.823 | 2.359 | 0.256 | -0.504 | 4.03 | 2.071 | 0.615 | 6.387 | 0.969 | 1.121 | Mid-terrace | 3 | 40.92 | 386.53 | 49.29 | 505.72 | 275.38 | 335.92 | 427.1 | 667.69 | 391.3 | 427.54
Mid-terrace | 4 | -1.019 | 2.978 | 0.306 | -0.624 | 4.973 | 2.571 | 0.733 | 7.927 | 1.209 | 1.335 | Mid-terrace | 4 | 27.31 | 479.36 | 57.74 | 607 | 332.34 | 313.21 | 487.22 | 804.29 | 464.69 | 495.75
Mid-terrace | 5+ | -1.275 | 3.805 | 0.371 | -0.782 | 6.244 | 3.241 | 0.894 | 10.227 | 1.606 | 1.687 | Mid-terrace | 5+ | 9.47 | 613.6 | 68.81 | 740.24 | 403.06 | 365.67 | 554.93 | 989.43 | 577.52 | 599.71
Semi-detached | 2- | -0.838 | 2.54 | 0.26 | -0.513 | 4.231 | 2.159 | 0.4 | 6.142 | 0.766 | 0.887 | Semi-detached | 2- | 39.93 | 411.08 | 49.97 | 513.85 | 289.66 | 332.09 | 379.92 | 624.71 | 352.72 | 382.77
Semi-detached | 3 | -0.954 | 2.89 | 0.289 | -0.584 | 4.78 | 2.453 | 0.544 | 7.411 | 0.997 | 1.171 | Semi-detached | 3 | 31.9 | 471.67 | 54.97 | 573.64 | 322.25 | 366.14 | 430.42 | 744.86 | 413.9 | 454.56
Semi-detached | 4 | -1.255 | 3.861 | 0.366 | -0.77 | 6.265 | 3.236 | 0.716 | 9.962 | 1.389 | 1.559 | Semi-detached | 4 | 10.9 | 621.1 | 68.03 | 730.22 | 409.91 | 364.86 | 515.76 | 963.83 | 531.69 | 571.5
Semi-detached | 5+ | -1.562 | 4.863 | 0.444 | -0.958 | 7.798 | 4.038 | 0.874 | 12.626 | 1.828 | 1.935 | Semi-detached | 5+ | -10.37 | 782.79 | 81.28 | 889.28 | 495.59 | 426.04 | 588.7 | 1174.23 | 659.35 | 686.77
Detached | 2- | -1.134 | 3.617 | 0.336 | -0.695 | 5.803 | 2.974 | 0.425 | 8.556 | 0.998 | 1.142 | Detached | 2- | 19.35 | 589.34 | 62.83 | 667.76 | 386.13 | 410 | 432.31 | 824.93 | 437.71 | 472.43
Detached | 3 | -1.218 | 3.884 | 0.357 | -0.747 | 6.218 | 3.193 | 0.483 | 9.385 | 1.126 | 1.299 | Detached | 3 | 13.52 | 633.7 | 66.47 | 711.32 | 410.04 | 430.21 | 457.04 | 896.72 | 474.33 | 514.71
Detached | 4 | -1.525 | 4.881 | 0.435 | -0.935 | 7.749 | 3.995 | 0.62 | 12 | 1.503 | 1.69 | Detached | 4 | -7.8 | 784.69 | 79.76 | 870.56 | 499.44 | 423.37 | 532.43 | 1114.4 | 589.67 | 632.97
Detached | 5 | -1.901 | 6.12 | 0.531 | -1.167 | 9.644 | 4.984 | 0.76 | 15.158 | 1.982 | 2.105 | Detached | 5 | -33.92 | 983.95 | 96.08 | 1066.02 | 605.74 | 497.83 | 610.92 | 1359.51 | 734.54 | 765.03
Detached | 6+ | -2.591 | 8.367 | 0.708 | -1.591 | 13.098 | 6.788 | 0.999 | 20.749 | 2.843 | 2.776 | Detached | 6+ | -81.81 | 1344.81 | 126.09 | 1424.78 | 798.17 | 632.33 | 751.31 | 1787.23 | 996.86 | 989.41
Bungalow - semi detached & end terrace | 1 | -0.641 | 1.898 | 0.21 | -0.391 | 3.251 | 1.647 | 0.286 | 4.525 | 0.541 | 0.651 | Bungalow - semi detached & end terrace | 1 | 53.68 | 301.2 | 41.45 | 411.67 | 228.83 | 271.35 | 318.46 | 476.52 | 281.94 | 309.76
Bungalow - semi detached & end terrace | 2 | -0.747 | 2.236 | 0.237 | -0.456 | 3.759 | 1.921 | 0.362 | 5.461 | 0.677 | 0.81 | Bungalow - semi detached & end terrace | 2 | 46.29 | 359.19 | 46.02 | 466.52 | 259.81 | 304.4 | 354.72 | 564.24 | 322.96 | 355.43
Bungalow - semi detached & end terrace | 3+ | -0.957 | 2.909 | 0.29 | -0.586 | 4.783 | 2.465 | 0.505 | 7.332 | 0.955 | 1.129 | Bungalow - semi detached & end terrace | 3+ | 31.65 | 474.51 | 55.12 | 575.47 | 321.53 | 366.79 | 422.89 | 734.97 | 405.82 | 446.55
Bungalow - mid terrace | 1 | -0.571 | 1.584 | 0.192 | -0.348 | 2.825 | 1.432 | 0.315 | 3.931 | 0.513 | 0.63 | Bungalow - mid terrace | 1 | 58.55 | 251.06 | 38.39 | 374.89 | 201.46 | 254.39 | 315.1 | 430.91 | 267.09 | 296.4
Bungalow - mid terrace | 2 | -0.665 | 1.88 | 0.215 | -0.406 | 3.269 | 1.673 | 0.403 | 4.783 | 0.653 | 0.782 | Bungalow - mid terrace | 2 | 51.98 | 302.33 | 42.45 | 423.63 | 228.58 | 285.01 | 352.16 | 512.56 | 307.31 | 339.16
Bungalow - mid terrace | 3+ | -0.853 | 2.474 | 0.263 | -0.522 | 4.173 | 2.156 | 0.566 | 6.496 | 0.935 | 1.088 | Bungalow - mid terrace | 3+ | 38.86 | 405.14 | 50.57 | 521.14 | 283.09 | 342.9 | 421.55 | 672.1 | 388.36 | 424.86
Bungalow - detached | 2- | -0.937 | 2.959 | 0.285 | -0.573 | 4.789 | 2.452 | 0.335 | 6.856 | 0.77 | 0.891 | Bungalow - detached | 2- | 33.11 | 478.65 | 54.27 | 565.19 | 324.46 | 356.58 | 380.67 | 677.59 | 366.29 | 396.41
Bungalow - detached | 3+ | -1.227 | 3.914 | 0.359 | -0.752 | 6.241 | 3.217 | 0.442 | 9.311 | 1.084 | 1.253 | Bungalow - detached | 3+ | 12.91 | 638.68 | 66.84 | 715.83 | 410.32 | 432.2 | 450.14 | 886.6 | 466.94 | 506.62
Measure: | Boiler installation | [10 empty] | Measure: | Boiler installation
Variant: | LPG boiler (with controls) | [10 empty] | Variant: | LPG boiler (withcontrols)
Property Type | Bedrooms | Gas boiler | Electric storage heater | Oil boiler | LPG boiler | Solid fossil fuel boiler | Electric boiler | Gas room heaters | Solid fossil room heaters | Gas fire with back boiler | Gas back boiler to radiators | Property Type | Bedrooms | Gas boiler | Electric storage heater | Oil boiler | LPG boiler | Solid fossil fuel boiler | Electric boiler | Gas room heaters | Solid fossil room heaters | Gas fire with back boiler | Gas back boiler to radiators
Flat/Maisonette | 1 | -0.033 | 1.372 | 0.546 | 0.133 | 2.378 | 1.39 | 0.764 | 3.161 | 0.838 | 0.965 | Flat/Maisonette | 1 | -186.88 | -100.56 | -223.44 | 43.08 | -106.09 | -34.17 | 52.01 | 88.65 | -20.81 | 10.63
Flat/Maisonette | 2 | -0.05 | 1.726 | 0.645 | 0.152 | 2.866 | 1.695 | 0.957 | 4.043 | 1.07 | 1.187 | Flat/Maisonette | 2 | -234.58 | -91.26 | -260.74 | 49.41 | -121.56 | -40.57 | 56.13 | 129.85 | -18.87 | 10.63
Flat/Maisonette | 3+ | -0.069 | 2.14 | 0.759 | 0.174 | 3.447 | 2.052 | 1.245 | 5.324 | 1.432 | 1.549 | Flat/Maisonette | 3+ | -290.08 | -80.78 | -304.16 | 56.83 | -139.61 | -51.23 | 71.43 | 200.96 | 1.95 | 31.39
End-terrace | 1 | -0.087 | 2.827 | 0.869 | 0.195 | 4.331 | 2.508 | 0.952 | 5.792 | 1.254 | 1.352 | End-terrace | 1 | -343.12 | -40.77 | -345.9 | 64.08 | -133.86 | -94.68 | -51.27 | 140.8 | -83.18 | -57.58
End-terrace | 2 | -0.105 | 3.231 | 0.981 | 0.217 | 4.906 | 2.857 | 1.121 | 6.801 | 1.482 | 1.605 | End-terrace | 2 | -396.79 | -31.84 | -387.86 | 71.31 | -150.65 | -108.33 | -59.86 | 181.72 | -87.43 | -57.03
End-terrace | 3 | -0.125 | 3.674 | 1.104 | 0.241 | 5.547 | 3.244 | 1.36 | 8.159 | 1.807 | 1.982 | End-terrace | 3 | -456.27 | -22.99 | -434.37 | 79.33 | -169.66 | -125.59 | -60.62 | 250.28 | -77.95 | -36.92
End-terrace | 4 | -0.165 | 4.57 | 1.344 | 0.286 | 6.815 | 3.999 | 1.649 | 10.075 | 2.238 | 2.399 | End-terrace | 4 | -571.3 | -14.73 | -524.35 | 94.85 | -203.86 | -242.57 | -98.98 | 301.3 | -98.91 | -60.73
End-terrace | 5+ | -0.216 | 5.749 | 1.655 | 0.346 | 8.498 | 4.995 | 2.028 | 12.845 | 2.877 | 3.01 | End-terrace | 5+ | -721.34 | 7.71 | -641.8 | 115.02 | -252.83 | -313.61 | -160.95 | 373.04 | -110.94 | -78.33
Mid-terrace | 1 | -0.07 | 2.344 | 0.769 | 0.176 | 3.701 | 2.151 | 0.914 | 4.943 | 1.141 | 1.244 | Mid-terrace | 1 | -294.96 | -63.97 | -308.17 | 57.57 | -127.54 | -74.91 | -13.99 | 123.42 | -60.95 | -34.31
Mid-terrace | 2 | -0.086 | 2.692 | 0.866 | 0.195 | 4.193 | 2.452 | 1.085 | 5.847 | 1.362 | 1.478 | Mid-terrace | 2 | -341.66 | -56.25 | -344.67 | 63.86 | -142.45 | -85.18 | -15.72 | 163.83 | -60.18 | -31.1
Mid-terrace | 3 | -0.104 | 3.078 | 0.975 | 0.216 | 4.749 | 2.79 | 1.334 | 7.107 | 1.689 | 1.84 | Mid-terrace | 3 | -393.91 | -48.3 | -385.54 | 70.89 | -159.45 | -98.91 | -7.73 | 232.86 | -43.53 | -7.29
Mid-terrace | 4 | -0.139 | 3.857 | 1.185 | 0.256 | 5.853 | 3.451 | 1.613 | 8.806 | 2.089 | 2.214 | Mid-terrace | 4 | -495.17 | -43.12 | -464.74 | 84.52 | -190.14 | -209.27 | -35.26 | 281.81 | -57.79 | -26.73
Mid-terrace | 5+ | -0.185 | 4.896 | 1.461 | 0.309 | 7.335 | 4.331 | 1.985 | 11.317 | 2.696 | 2.778 | Mid-terrace | 5+ | -628.37 | -24.24 | -569.03 | 102.4 | -234.78 | -272.17 | -82.91 | 351.59 | -60.32 | -38.13
Semi-detached | 2- | -0.107 | 3.271 | 0.991 | 0.219 | 4.962 | 2.89 | 1.132 | 6.873 | 1.498 | 1.619 | Semi-detached | 2- | -401.92 | -30.77 | -391.88 | 72 | -152.19 | -109.76 | -61.93 | 182.86 | -89.13 | -59.08
Semi-detached | 3 | -0.127 | 3.717 | 1.116 | 0.243 | 5.606 | 3.28 | 1.37 | 8.237 | 1.824 | 1.997 | Semi-detached | 3 | -461.68 | -21.91 | -438.61 | 80.06 | -171.33 | -127.44 | -63.16 | 251.28 | -79.68 | -39.02
Semi-detached | 4 | -0.181 | 4.935 | 1.441 | 0.305 | 7.339 | 4.31 | 1.791 | 11.036 | 2.464 | 2.633 | Semi-detached | 4 | -618.18 | -7.98 | -561.05 | 101.14 | -219.17 | -264.22 | -113.32 | 334.75 | -97.39 | -57.58
Semi-detached | 5+ | -0.235 | 6.189 | 1.77 | 0.368 | 9.124 | 5.365 | 2.2 | 13.952 | 3.154 | 3.262 | Semi-detached | 5+ | -777.11 | 16.05 | -685.46 | 122.54 | -271.15 | -340.7 | -178.04 | 407.49 | -107.39 | -79.97
Detached | 2- | -0.159 | 4.592 | 1.311 | 0.28 | 6.778 | 3.949 | 1.4 | 9.531 | 1.973 | 2.117 | Detached | 2- | -555.64 | 14.35 | -512.16 | 92.77 | -188.86 | -164.99 | -142.68 | 249.94 | -137.28 | -102.56
Detached | 3 | -0.174 | 4.928 | 1.401 | 0.298 | 7.262 | 4.237 | 1.527 | 10.429 | 2.171 | 2.343 | Detached | 3 | -599.16 | 21.02 | -546.21 | 98.64 | -202.64 | -182.47 | -155.64 | 284.04 | -138.35 | -97.97
Detached | 4 | -0.229 | 6.178 | 1.732 | 0.361 | 9.045 | 5.291 | 1.917 | 13.297 | 2.8 | 2.986 | Detached | 4 | -758.26 | 34.23 | -670.7 | 120.1 | -251.02 | -327.09 | -218.03 | 363.94 | -160.79 | -117.49
Detached | 5 | -0.295 | 7.726 | 2.137 | 0.439 | 11.25 | 6.59 | 2.366 | 16.764 | 3.588 | 3.711 | Detached | 5 | -953.5 | 64.37 | -823.5 | 146.44 | -313.84 | -421.75 | -308.66 | 439.93 | -185.04 | -154.55
Detached | 6+ | -0.417 | 10.54 | 2.882 | 0.582 | 15.271 | 8.961 | 3.172 | 22.923 | 5.017 | 4.95 | Detached | 6+ | -1311.69 | 114.93 | -1103.79 | 194.9 | -431.71 | -597.55 | -478.57 | 557.35 | -233.02 | -240.47
Bungalow - semi detached & end terrace | 1 | -0.072 | 2.467 | 0.779 | 0.178 | 3.82 | 2.216 | 0.855 | 5.095 | 1.11 | 1.22 | Bungalow - semi detached & end terrace | 1 | -299.74 | -52.22 | -311.97 | 58.25 | -124.59 | -82.07 | -34.96 | 123.1 | -71.48 | -43.66
Bungalow - semi detached & end terrace | 2 | -0.091 | 2.892 | 0.893 | 0.2 | 4.416 | 2.577 | 1.018 | 6.118 | 1.333 | 1.466 | Bungalow - semi detached & end terrace | 2 | -354.6 | -41.7 | -354.87 | 65.63 | -141.08 | -96.49 | -46.17 | 163.35 | -77.93 | -45.46
Bungalow - semi detached & end terrace | 3+ | -0.128 | 3.738 | 1.119 | 0.243 | 5.612 | 3.295 | 1.334 | 8.161 | 1.784 | 1.958 | Bungalow - semi detached & end terrace | 3+ | -463.51 | -20.65 | -440.04 | 80.31 | -173.63 | -128.37 | -72.27 | 239.81 | -89.34 | -48.61
Bungalow - mid terrace | 1 | -0.059 | 2.095 | 0.703 | 0.164 | 3.337 | 1.943 | 0.826 | 4.443 | 1.024 | 1.141 | Bungalow - mid terrace | 1 | -263.04 | -70.53 | -283.2 | 53.3 | -120.13 | -67.2 | -6.49 | 109.32 | -54.5 | -25.19
Bungalow - mid terrace | 2 | -0.076 | 2.469 | 0.804 | 0.183 | 3.858 | 2.261 | 0.991 | 5.371 | 1.241 | 1.371 | Bungalow - mid terrace | 2 | -311.8 | -61.45 | -321.33 | 59.85 | -135.2 | -78.77 | -11.62 | 148.78 | -56.47 | -24.62
Bungalow - mid terrace | 3+ | -0.109 | 3.218 | 1.007 | 0.222 | 4.916 | 2.9 | 1.31 | 7.239 | 1.679 | 1.832 | Bungalow - mid terrace | 3+ | -409.31 | -43.03 | -397.6 | 72.97 | -165.08 | -105.27 | -26.62 | 223.93 | -59.81 | -23.31
Bungalow - detached | 2- | -0.124 | 3.771 | 1.098 | 0.239 | 5.602 | 3.265 | 1.148 | 7.668 | 1.582 | 1.703 | Bungalow - detached | 2- | -453.14 | -7.6 | -431.98 | 78.94 | -161.79 | -129.67 | -105.58 | 191.34 | -119.96 | -89.84
Bungalow - detached | 3+ | -0.176 | 4.965 | 1.41 | 0.299 | 7.293 | 4.268 | 1.494 | 10.362 | 2.135 | 2.304 | Bungalow - detached | 3+ | -603.68 | 22.09 | -549.75 | 99.24 | -206.27 | -184.39 | -166.45 | 270.01 | -149.65 | -109.97
Measure: | Boiler installation | [10 empty] | Measure: | Boiler installation
Variant: | Biomass boiler (with controls) | [10 empty] | Variant: | Biomass boiler (with controls)
Property Type | Bedrooms | Gas boiler | Electric storage heater | Oil boiler | LPG boiler | Solid fossil fuel boiler | Electric boiler | Gas room heaters | Solid fossil room heaters | Gas fire with back boiler | Gas back boiler to radiators | Property Type | Bedrooms | Gas boiler | Electric storage heater | Oil boiler | LPG boiler | Solid fossil fuel boiler | Electric boiler | Gas room heaters | Solid fossil room heaters | Gas fire with back boiler | Gas back boiler to radiators
Flat/Maisonette | 1 | 1.372 | 2.776 | 1.951 | 1.538 | 3.782 | 2.794 | 2.168 | 4.566 | 2.243 | 2.371 | Flat/Maisonette | 1 | 112.33 | 198.65 | 75.78 | 342.29 | 193.13 | 265.05 | 351.22 | 387.86 | 278.4 | 309.85
Flat/Maisonette | 2 | 1.647 | 3.423 | 2.341 | 1.849 | 4.562 | 3.391 | 2.653 | 5.739 | 2.766 | 2.883 | Flat/Maisonette | 2 | 110 | 253.31 | 83.83 | 393.99 | 223.01 | 304.01 | 400.71 | 474.42 | 325.71 | 355.21
Flat/Maisonette | 3+ | 1.967 | 4.175 | 2.795 | 2.209 | 5.482 | 4.087 | 3.281 | 7.36 | 3.468 | 3.585 | Flat/Maisonette | 3+ | 107.1 | 316.4 | 93.02 | 454.01 | 257.57 | 345.95 | 468.61 | 598.14 | 399.12 | 428.57
End-terrace | 1 | 2.268 | 5.181 | 3.224 | 2.55 | 6.686 | 4.863 | 3.307 | 8.147 | 3.609 | 3.707 | End-terrace | 1 | 92.78 | 395.13 | 90 | 499.98 | 302.04 | 341.22 | 384.63 | 576.7 | 352.72 | 378.32
End-terrace | 2 | 2.578 | 5.914 | 3.663 | 2.9 | 7.589 | 5.539 | 3.804 | 9.483 | 4.165 | 4.288 | End-terrace | 2 | 89.64 | 454.59 | 98.57 | 557.74 | 335.78 | 378.1 | 426.57 | 668.15 | 399 | 429.4
End-terrace | 3 | 2.921 | 6.72 | 4.151 | 3.287 | 8.593 | 6.29 | 4.407 | 11.206 | 4.853 | 5.029 | End-terrace | 3 | 86.11 | 519.39 | 108.01 | 621.71 | 372.72 | 416.79 | 481.76 | 792.66 | 464.43 | 505.46
End-terrace | 4 | 3.585 | 8.319 | 5.093 | 4.036 | 10.565 | 7.749 | 5.399 | 13.825 | 5.987 | 6.149 | End-terrace | 4 | 78.66 | 635.23 | 125.61 | 744.81 | 446.1 | 407.39 | 550.98 | 951.26 | 551.05 | 589.23
End-terrace | 5+ | 4.45 | 10.415 | 6.32 | 5.012 | 13.164 | 9.661 | 6.694 | 17.511 | 7.542 | 7.676 | End-terrace | 5+ | 67.79 | 796.84 | 147.33 | 904.15 | 536.3 | 475.52 | 628.18 | 1162.17 | 678.19 | 710.8
Mid-terrace | 1 | 1.992 | 4.406 | 2.831 | 2.238 | 5.763 | 4.214 | 2.976 | 7.005 | 3.203 | 3.306 | Mid-terrace | 1 | 99.99 | 330.98 | 86.78 | 452.52 | 267.41 | 320.04 | 380.96 | 518.37 | 334 | 360.64
Mid-terrace | 2 | 2.262 | 5.04 | 3.214 | 2.543 | 6.541 | 4.8 | 3.433 | 8.195 | 3.71 | 3.826 | Mid-terrace | 2 | 97.5 | 382.91 | 94.49 | 503.02 | 296.71 | 353.98 | 423.44 | 602.99 | 378.98 | 408.06
Mid-terrace | 3 | 2.563 | 5.745 | 3.642 | 2.883 | 7.417 | 5.458 | 4.001 | 9.774 | 4.356 | 4.508 | Mid-terrace | 3 | 94.62 | 440.23 | 102.99 | 559.42 | 329.08 | 389.62 | 480.8 | 721.39 | 445 | 481.24
Mid-terrace | 4 | 3.148 | 7.144 | 4.472 | 3.542 | 9.14 | 6.737 | 4.899 | 12.093 | 5.375 | 5.501 | Mid-terrace | 4 | 88.47 | 540.52 | 118.9 | 668.16 | 393.5 | 374.37 | 548.38 | 865.45 | 525.85 | 556.91
Mid-terrace | 5+ | 3.915 | 8.996 | 5.561 | 4.409 | 11.435 | 8.431 | 6.085 | 15.417 | 6.796 | 6.878 | Mid-terrace | 5+ | 79.18 | 683.31 | 138.52 | 809.95 | 472.77 | 435.38 | 624.64 | 1059.14 | 647.23 | 669.42
Semi-detached | 2- | 2.607 | 5.985 | 3.705 | 2.933 | 7.676 | 5.605 | 3.846 | 9.588 | 4.212 | 4.333 | Semi-detached | 2- | 89.32 | 460.47 | 99.36 | 563.24 | 339.05 | 381.48 | 429.31 | 674.1 | 402.11 | 432.16
Semi-detached | 3 | 2.952 | 6.796 | 4.195 | 3.322 | 8.686 | 6.359 | 4.45 | 11.317 | 4.903 | 5.077 | Semi-detached | 3 | 85.75 | 525.52 | 108.82 | 627.49 | 376.1 | 419.99 | 484.27 | 798.71 | 467.75 | 508.41
Semi-detached | 4 | 3.855 | 8.971 | 5.476 | 4.341 | 11.375 | 8.346 | 5.827 | 15.072 | 6.5 | 6.669 | Semi-detached | 4 | 75.28 | 685.48 | 132.41 | 794.6 | 474.29 | 429.24 | 580.14 | 1028.21 | 596.07 | 635.88
Semi-detached | 5+ | 4.771 | 11.196 | 6.777 | 5.375 | 14.13 | 10.371 | 7.206 | 18.959 | 8.16 | 8.268 | Semi-detached | 5+ | 63.8 | 856.96 | 155.45 | 963.45 | 569.76 | 500.21 | 662.87 | 1248.4 | 733.52 | 760.94
Detached | 2- | 3.492 | 8.243 | 4.962 | 3.932 | 10.429 | 7.6 | 5.052 | 13.182 | 5.625 | 5.769 | Detached | 2- | 74.36 | 644.35 | 117.84 | 722.77 | 441.14 | 465.01 | 487.32 | 879.94 | 492.72 | 527.44
Detached | 3 | 3.743 | 8.845 | 5.318 | 4.215 | 11.179 | 8.155 | 5.445 | 14.346 | 6.088 | 6.26 | Detached | 3 | 71.29 | 691.47 | 124.24 | 769.09 | 467.81 | 487.98 | 514.81 | 954.49 | 532.1 | 572.48
Detached | 4 | 4.661 | 11.067 | 6.621 | 5.25 | 13.934 | 10.18 | 6.806 | 18.186 | 7.689 | 7.876 | Detached | 4 | 60 | 852.49 | 147.56 | 938.36 | 567.24 | 491.17 | 600.23 | 1182.2 | 657.47 | 700.77
Detached | 5 | 5.786 | 13.807 | 8.219 | 6.52 | 17.331 | 12.672 | 8.447 | 22.845 | 9.669 | 9.792 | Detached | 5 | 45.61 | 1063.48 | 175.61 | 1145.55 | 685.27 | 577.36 | 690.45 | 1439.04 | 814.07 | 844.56
Detached | 6+ | 7.853 | 18.81 | 11.152 | 8.852 | 23.541 | 17.231 | 11.442 | 31.193 | 13.287 | 13.22 | Detached | 6+ | 20.48 | 1447.1 | 228.38 | 1527.07 | 900.46 | 734.62 | 853.6 | 1889.52 | 1099.15 | 1091.7
Bungalow - semi detached & end terrace | 1 | 2.018 | 4.557 | 2.869 | 2.268 | 5.91 | 4.306 | 2.945 | 7.185 | 3.2 | 3.31 | Bungalow - semi detached & end terrace | 1 | 96.31 | 343.83 | 84.08 | 454.3 | 271.46 | 313.98 | 361.09 | 519.15 | 324.57 | 352.39
Bungalow - semi detached & end terrace | 2 | 2.335 | 5.318 | 3.318 | 2.625 | 6.841 | 5.002 | 3.443 | 8.543 | 3.759 | 3.891 | Bungalow - semi detached & end terrace | 2 | 92.66 | 405.56 | 92.39 | 512.89 | 306.18 | 350.77 | 401.09 | 610.61 | 369.33 | 401.8
Bungalow - semi detached & end terrace | 3+ | 2.963 | 6.829 | 4.21 | 3.334 | 8.703 | 6.385 | 4.425 | 11.252 | 4.874 | 5.048 | Bungalow - semi detached & end terrace | 3+ | 85.34 | 528.2 | 108.81 | 629.16 | 375.22 | 420.48 | 476.58 | 788.66 | 459.51 | 500.24
Bungalow - mid terrace | 1 | 1.808 | 3.963 | 2.57 | 2.031 | 5.204 | 3.81 | 2.694 | 6.31 | 2.891 | 3.008 | Bungalow - mid terrace | 1 | 101.95 | 294.46 | 81.79 | 418.29 | 244.86 | 297.79 | 358.5 | 474.31 | 310.49 | 339.8
Bungalow - mid terrace | 2 | 2.089 | 4.634 | 2.969 | 2.348 | 6.023 | 4.427 | 3.157 | 7.537 | 3.407 | 3.536 | Bungalow - mid terrace | 2 | 98.95 | 349.3 | 89.42 | 470.6 | 275.55 | 331.98 | 399.13 | 559.53 | 354.28 | 386.13
Bungalow - mid terrace | 3+ | 2.652 | 5.979 | 3.768 | 2.983 | 7.677 | 5.661 | 4.071 | 10 | 4.44 | 4.593 | Bungalow - mid terrace | 3+ | 92.8 | 459.08 | 104.51 | 575.08 | 337.03 | 396.84 | 475.49 | 726.04 | 442.3 | 478.8
Bungalow - detached | 2- | 2.901 | 6.797 | 4.123 | 3.265 | 8.627 | 6.29 | 4.173 | 10.694 | 4.608 | 4.729 | Bungalow - detached | 2- | 82.17 | 527.71 | 103.33 | 614.25 | 373.52 | 405.64 | 429.73 | 726.65 | 415.35 | 445.47
Bungalow - detached | 3+ | 3.769 | 8.91 | 5.355 | 4.244 | 11.237 | 8.213 | 5.439 | 14.307 | 6.08 | 6.249 | Bungalow - detached | 3+ | 70.9 | 696.67 | 124.83 | 773.82 | 468.31 | 490.19 | 508.13 | 944.59 | 524.93 | 564.61
Measure: | Boiler installation | [10 empty] | Measure: | Boiler installation
Variant: | Heatpump (with controls) | [10 empty] | Variant: | Heatpump (with controls)
Property Type | Bedrooms | Gas boiler | Electric storage heater | Oil boiler | LPG boiler | Solid fossil fuel boiler | Electric boiler | Gas room heaters | Solid fossil room heaters | Gas fire with back boiler | Gas back boiler to radiators | Property Type | Bedrooms | Gas boiler | Electric storage heater | Oil boiler | LPG boiler | Solid fossil fuel boiler | Electric boiler | Gas room heaters | Solid fossil room heaters | Gas fire with back boiler | Gas back boiler to radiators
Flat/Maisonette | 1 | 0.096 | 1.502 | 0.676 | 0.263 | 2.507 | 1.519 | 0.893 | 3.29 | 0.968 | 1.095 | Flat/Maisonette | 1 | -13.37 | 72.96 | -49.92 | 216.59 | 67.43 | 139.35 | 225.53 | 262.16 | 152.71 | 184.15
Flat/Maisonette | 2 | 0.119 | 1.895 | 0.813 | 0.32 | 3.034 | 1.863 | 1.125 | 4.211 | 1.238 | 1.356 | Flat/Maisonette | 2 | -35.84 | 107.48 | -62 | 248.15 | 77.18 | 158.17 | 254.87 | 328.59 | 179.88 | 209.37
Flat/Maisonette | 3+ | 0.148 | 2.356 | 0.976 | 0.39 | 3.663 | 2.268 | 1.462 | 5.541 | 1.649 | 1.766 | Flat/Maisonette | 3+ | -61.04 | 148.26 | -75.12 | 285.87 | 89.43 | 177.81 | 300.47 | 430 | 230.98 | 260.43
End-terrace | 1 | 0.205 | 3.118 | 1.161 | 0.487 | 4.623 | 2.8 | 1.243 | 6.084 | 1.545 | 1.644 | End-terrace | 1 | -76.49 | 225.86 | -79.27 | 330.71 | 132.77 | 171.95 | 215.36 | 407.43 | 183.45 | 209.05
End-terrace | 2 | 0.236 | 3.572 | 1.322 | 0.558 | 5.247 | 3.198 | 1.462 | 7.142 | 1.824 | 1.946 | End-terrace | 2 | -100.03 | 264.92 | -91.1 | 368.07 | 146.11 | 188.43 | 236.9 | 478.48 | 209.33 | 239.73
End-terrace | 3 | 0.272 | 4.072 | 1.502 | 0.638 | 5.944 | 3.642 | 1.758 | 8.557 | 2.205 | 2.38 | End-terrace | 3 | -125.55 | 307.73 | -103.65 | 410.05 | 161.06 | 205.13 | 270.1 | 581 | 252.77 | 293.8
End-terrace | 4 | 0.347 | 5.081 | 1.855 | 0.798 | 7.327 | 4.511 | 2.161 | 10.587 | 2.749 | 2.911 | End-terrace | 4 | -173.69 | 382.88 | -126.74 | 492.46 | 193.75 | 155.04 | 298.63 | 698.91 | 298.7 | 336.88
End-terrace | 5+ | 0.459 | 6.425 | 2.33 | 1.021 | 9.173 | 5.67 | 2.703 | 13.52 | 3.552 | 3.685 | End-terrace | 5+ | -231.88 | 497.17 | -152.34 | 604.48 | 236.63 | 175.85 | 328.51 | 862.5 | 378.52 | 411.13
Mid-terrace | 1 | 0.169 | 2.583 | 1.008 | 0.415 | 3.94 | 2.39 | 1.153 | 5.182 | 1.38 | 1.483 | Mid-terrace | 1 | -57.78 | 173.21 | -70.99 | 294.75 | 109.64 | 162.27 | 223.19 | 360.6 | 176.23 | 202.87
Mid-terrace | 2 | 0.194 | 2.972 | 1.147 | 0.476 | 4.474 | 2.733 | 1.366 | 6.128 | 1.643 | 1.758 | Mid-terrace | 2 | -78.69 | 206.72 | -81.7 | 326.83 | 120.52 | 177.79 | 247.25 | 426.8 | 202.79 | 231.87
Mid-terrace | 3 | 0.225 | 3.407 | 1.304 | 0.545 | 5.078 | 3.12 | 1.663 | 7.436 | 2.018 | 2.169 | Mid-terrace | 3 | -101.48 | 244.13 | -93.11 | 363.32 | 132.98 | 193.52 | 284.7 | 525.29 | 248.9 | 285.14
Mid-terrace | 4 | 0.288 | 4.285 | 1.613 | 0.683 | 6.28 | 3.878 | 2.04 | 9.234 | 2.516 | 2.642 | Mid-terrace | 4 | -144.45 | 307.6 | -114.02 | 435.24 | 160.58 | 141.45 | 315.46 | 632.53 | 292.93 | 323.99
Mid-terrace | 5+ | 0.387 | 5.468 | 2.033 | 0.881 | 7.907 | 4.903 | 2.557 | 11.889 | 3.268 | 3.35 | Mid-terrace | 5+ | -196.38 | 407.75 | -137.04 | 534.39 | 197.21 | 159.82 | 349.08 | 783.58 | 371.67 | 393.86
Semi-detached | 2- | 0.239 | 3.617 | 1.337 | 0.565 | 5.308 | 3.236 | 1.478 | 7.219 | 1.844 | 1.964 | Semi-detached | 2- | -102.25 | 268.9 | -92.21 | 371.67 | 147.48 | 189.91 | 237.74 | 482.53 | 210.54 | 240.59
Semi-detached | 3 | 0.276 | 4.12 | 1.519 | 0.646 | 6.01 | 3.683 | 1.773 | 8.641 | 2.227 | 2.4 | Semi-detached | 3 | -127.79 | 311.98 | -104.72 | 413.95 | 162.56 | 206.45 | 270.73 | 585.17 | 254.21 | 294.87
Semi-detached | 4 | 0.381 | 5.497 | 2.003 | 0.867 | 7.901 | 4.872 | 2.353 | 11.598 | 3.026 | 3.195 | Semi-detached | 4 | -192.02 | 418.18 | -134.89 | 527.3 | 206.99 | 161.94 | 312.84 | 760.91 | 328.77 | 368.58
Semi-detached | 5+ | 0.501 | 6.926 | 2.507 | 1.105 | 9.861 | 6.101 | 2.937 | 14.689 | 3.891 | 3.998 | Semi-detached | 5+ | -253.33 | 539.83 | -161.68 | 646.32 | 252.63 | 183.08 | 345.74 | 931.27 | 416.39 | 443.81
Detached | 2- | 0.345 | 5.096 | 1.815 | 0.785 | 7.282 | 4.453 | 1.904 | 10.035 | 2.478 | 2.622 | Detached | 2- | -164.65 | 405.34 | -121.17 | 483.76 | 202.13 | 226 | 248.31 | 640.93 | 253.71 | 288.43
Detached | 3 | 0.376 | 5.478 | 1.951 | 0.847 | 7.812 | 4.787 | 2.077 | 10.979 | 2.72 | 2.893 | Detached | 3 | -182.14 | 438.04 | -129.19 | 515.66 | 214.38 | 234.55 | 261.38 | 701.06 | 278.67 | 319.05
Detached | 4 | 0.488 | 6.894 | 2.449 | 1.078 | 9.762 | 6.008 | 2.634 | 14.013 | 3.517 | 3.703 | Detached | 4 | -245.77 | 546.72 | -158.21 | 632.59 | 261.47 | 185.4 | 294.46 | 876.43 | 351.7 | 395
Detached | 5 | 0.638 | 8.658 | 3.07 | 1.372 | 12.183 | 7.523 | 3.299 | 17.696 | 4.521 | 4.643 | Detached | 5 | -320.68 | 697.19 | -190.68 | 779.26 | 318.98 | 211.07 | 324.16 | 1072.75 | 447.78 | 478.27
Detached | 6+ | 0.913 | 11.87 | 4.212 | 1.913 | 16.602 | 10.291 | 4.503 | 24.253 | 6.347 | 6.28 | Detached | 6+ | -457.71 | 968.91 | -249.81 | 1048.88 | 422.27 | 256.43 | 375.41 | 1411.33 | 620.96 | 613.51
Bungalow - semi detached & end terrace | 1 | 0.178 | 2.717 | 1.029 | 0.428 | 4.07 | 2.466 | 1.105 | 5.345 | 1.361 | 1.47 | Bungalow - semi detached & end terrace | 1 | -57.9 | 189.62 | -70.13 | 300.09 | 117.25 | 159.77 | 206.88 | 364.94 | 170.36 | 198.18
Bungalow - semi detached & end terrace | 2 | 0.21 | 3.193 | 1.194 | 0.501 | 4.717 | 2.878 | 1.319 | 6.419 | 1.635 | 1.767 | Bungalow - semi detached & end terrace | 2 | -81.89 | 231.01 | -82.16 | 338.34 | 131.63 | 176.22 | 226.54 | 436.06 | 194.78 | 227.25
Bungalow - semi detached & end terrace | 3+ | 0.277 | 4.144 | 1.525 | 0.649 | 6.018 | 3.7 | 1.74 | 8.566 | 2.189 | 2.363 | Bungalow - semi detached & end terrace | 3+ | -128.44 | 314.42 | -104.97 | 415.38 | 161.44 | 206.7 | 262.8 | 574.88 | 245.73 | 286.46
Bungalow - mid terrace | 1 | 0.151 | 2.306 | 0.913 | 0.374 | 3.547 | 2.153 | 1.037 | 4.653 | 1.235 | 1.352 | Bungalow - mid terrace | 1 | -43.59 | 148.92 | -63.75 | 272.75 | 99.32 | 152.25 | 212.96 | 328.77 | 164.95 | 194.26
Bungalow - mid terrace | 2 | 0.178 | 2.723 | 1.059 | 0.437 | 4.112 | 2.516 | 1.246 | 5.626 | 1.496 | 1.625 | Bungalow - mid terrace | 2 | -65.27 | 185.08 | -74.8 | 306.38 | 111.33 | 167.76 | 234.91 | 395.31 | 190.06 | 221.91
Bungalow - mid terrace | 3+ | 0.236 | 3.564 | 1.353 | 0.567 | 5.262 | 3.245 | 1.656 | 7.585 | 2.025 | 2.177 | Bungalow - mid terrace | 3+ | -107.55 | 258.73 | -95.84 | 374.73 | 136.68 | 196.49 | 275.14 | 525.69 | 241.95 | 278.45
Bungalow - detached | 2- | 0.277 | 4.172 | 1.499 | 0.641 | 6.003 | 3.666 | 1.549 | 8.069 | 1.984 | 2.105 | Bungalow - detached | 2- | -122.29 | 323.25 | -101.13 | 409.79 | 169.06 | 201.18 | 225.27 | 522.19 | 210.89 | 241.01
Bungalow - detached | 3+ | 0.379 | 5.52 | 1.965 | 0.854 | 7.847 | 4.822 | 2.048 | 10.916 | 2.69 | 2.859 | Bungalow - detached | 3+ | -183.92 | 441.85 | -129.99 | 519 | 213.49 | 235.37 | 253.31 | 689.77 | 270.11 | 309.79
Measure: | Boiler installation | [10 empty] | Measure: | Boiler installation
Variant: | Electric boiler (with controls) | [10 empty] | Variant: | Electric boiler (with controls)
Property Type | Bedrooms | Gas boiler | Electric storage heater | Oil boiler | LPG boiler | Solid fossil fuel boiler | Electric boiler | Gas room heaters | Solid fossil room heaters | Gas fire with back boiler | Gas back boiler to radiators | Property Type | Bedrooms | Gas boiler | Electric storage heater | Oil boiler | LPG boiler | Solid fossil fuel boiler | Electric boiler | Gas room heaters | Solid fossil room heaters | Gas fire with back boiler | Gas back boiler to radiators
Flat/Maisonette | 1 | -1.376 | 0.029 | -0.797 | -1.21 | 1.034 | 0.047 | -0.58 | 1.818 | -0.505 | -0.377 | Flat/Maisonette | 1 | -137.4 | -51.08 | -173.96 | 92.56 | -56.6 | 15.32 | 101.49 | 138.13 | 28.67 | 60.12
Flat/Maisonette | 2 | -1.698 | 0.079 | -1.003 | -1.496 | 1.218 | 0.047 | -0.692 | 2.395 | -0.578 | -0.461 | Flat/Maisonette | 2 | -178.69 | -35.38 | -204.86 | 105.3 | -65.68 | 15.32 | 112.02 | 185.73 | 37.02 | 66.52
Flat/Maisonette | 3+ | -2.074 | 0.134 | -1.245 | -1.831 | 1.441 | 0.047 | -0.76 | 3.319 | -0.573 | -0.456 | Flat/Maisonette | 3+ | -223.52 | -14.22 | -237.61 | 123.38 | -73.06 | 15.32 | 137.98 | 267.51 | 68.5 | 97.94
End-terrace | 1 | -2.548 | 0.366 | -1.592 | -2.266 | 1.87 | 0.047 | -1.509 | 3.331 | -1.207 | -1.109 | End-terrace | 1 | -233.12 | 69.23 | -235.9 | 174.08 | -23.86 | 15.32 | 58.73 | 250.8 | 26.82 | 52.42
End-terrace | 2 | -2.915 | 0.421 | -1.829 | -2.593 | 2.096 | 0.047 | -1.689 | 3.991 | -1.327 | -1.205 | End-terrace | 2 | -273.15 | 91.8 | -264.22 | 194.95 | -27.01 | 15.31 | 63.78 | 305.36 | 36.21 | 66.61
End-terrace | 3 | -3.323 | 0.477 | -2.093 | -2.957 | 2.349 | 0.047 | -1.837 | 4.962 | -1.39 | -1.215 | End-terrace | 3 | -315.36 | 117.92 | -293.46 | 220.24 | -28.75 | 15.32 | 80.29 | 391.19 | 62.96 | 103.99
End-terrace | 4 | -4.117 | 0.617 | -2.609 | -3.666 | 2.863 | 0.047 | -2.303 | 6.123 | -1.715 | -1.553 | End-terrace | 4 | -313.41 | 243.16 | -266.46 | 352.74 | 54.03 | 15.32 | 158.91 | 559.19 | 158.98 | 197.16
End-terrace | 5+ | -5.164 | 0.801 | -3.294 | -4.602 | 3.55 | 0.047 | -2.92 | 7.897 | -2.072 | -1.938 | End-terrace | 5+ | -392.41 | 336.64 | -312.87 | 443.95 | 76.1 | 15.32 | 167.98 | 701.97 | 217.99 | 250.6
Mid-terrace | 1 | -2.175 | 0.24 | -1.335 | -1.928 | 1.596 | 0.047 | -1.191 | 2.839 | -0.964 | -0.86 | Mid-terrace | 1 | -204.73 | 26.26 | -217.94 | 147.8 | -37.31 | 15.32 | 76.24 | 213.65 | 29.28 | 55.92
Mid-terrace | 2 | -2.492 | 0.286 | -1.539 | -2.211 | 1.788 | 0.047 | -1.321 | 3.442 | -1.044 | -0.928 | Mid-terrace | 2 | -241.16 | 44.25 | -244.17 | 164.36 | -41.95 | 15.32 | 84.78 | 264.33 | 40.32 | 69.4
Mid-terrace | 3 | -2.848 | 0.334 | -1.769 | -2.528 | 2.005 | 0.047 | -1.41 | 4.363 | -1.055 | -0.904 | Mid-terrace | 3 | -279.68 | 65.93 | -271.31 | 185.12 | -45.22 | 15.32 | 106.5 | 347.09 | 70.7 | 106.94
Mid-terrace | 4 | -3.543 | 0.453 | -2.219 | -3.148 | 2.449 | 0.047 | -1.791 | 5.402 | -1.315 | -1.19 | Mid-terrace | 4 | -270.58 | 181.47 | -240.15 | 309.11 | 34.45 | 15.32 | 189.33 | 506.4 | 166.8 | 197.86
Mid-terrace | 5+ | -4.469 | 0.611 | -2.823 | -3.976 | 3.05 | 0.047 | -2.3 | 7.033 | -1.588 | -1.507 | Mid-terrace | 5+ | -340.88 | 263.25 | -281.54 | 389.89 | 52.71 | 15.32 | 204.58 | 639.08 | 227.17 | 249.36
Semi-detached | 2- | -2.95 | 0.427 | -1.852 | -2.625 | 2.118 | 0.047 | -1.712 | 4.03 | -1.346 | -1.225 | Semi-detached | 2- | -276.84 | 94.31 | -266.8 | 197.08 | -27.11 | 15.32 | 63.15 | 307.94 | 35.95 | 66
Semi-detached | 3 | -3.36 | 0.484 | -2.117 | -2.99 | 2.374 | 0.047 | -1.863 | 5.005 | -1.409 | -1.236 | Semi-detached | 3 | -318.92 | 120.85 | -295.85 | 222.82 | -28.57 | 15.32 | 79.6 | 394.04 | 63.08 | 103.74
Semi-detached | 4 | -4.444 | 0.672 | -2.823 | -3.958 | 3.076 | 0.047 | -2.472 | 6.773 | -1.799 | -1.63 | Semi-detached | 4 | -338.64 | 271.56 | -281.51 | 380.68 | 60.37 | 15.32 | 166.22 | 614.29 | 182.15 | 221.96
Semi-detached | 5+ | -5.553 | 0.871 | -3.548 | -4.95 | 3.806 | 0.047 | -3.118 | 8.634 | -2.164 | -2.056 | Semi-detached | 5+ | -421.09 | 372.07 | -329.44 | 478.56 | 84.87 | 15.32 | 177.98 | 763.51 | 248.63 | 276.05
Detached | 2- | -4.062 | 0.69 | -2.592 | -3.622 | 2.876 | 0.047 | -2.502 | 5.629 | -1.929 | -1.785 | Detached | 2- | -375.33 | 194.66 | -331.85 | 273.08 | -8.55 | 15.32 | 37.63 | 430.25 | 43.03 | 77.75
Detached | 3 | -4.365 | 0.737 | -2.789 | -3.893 | 3.072 | 0.047 | -2.663 | 6.239 | -2.02 | -1.848 | Detached | 3 | -401.37 | 218.81 | -348.42 | 296.43 | -4.85 | 15.32 | 42.15 | 481.83 | 59.44 | 99.82
Detached | 4 | -5.473 | 0.933 | -3.513 | -4.883 | 3.801 | 0.047 | -3.328 | 8.052 | -2.445 | -2.258 | Detached | 4 | -415.85 | 376.64 | -328.29 | 462.51 | 91.39 | 15.32 | 124.38 | 706.35 | 181.62 | 224.92
Detached | 5 | -6.839 | 1.182 | -4.406 | -6.104 | 4.706 | 0.047 | -4.178 | 10.22 | -2.956 | -2.833 | Detached | 5 | -516.43 | 501.44 | -386.43 | 583.51 | 123.23 | 15.32 | 128.41 | 877 | 252.03 | 282.52
Detached | 6+ | -9.332 | 1.626 | -6.033 | -8.332 | 6.357 | 0.047 | -5.742 | 14.009 | -3.898 | -3.965 | Detached | 6+ | -698.82 | 727.8 | -490.92 | 807.77 | 181.16 | 15.32 | 134.3 | 1170.22 | 379.85 | 372.4
Bungalow - semi detached & end terrace | 1 | -2.241 | 0.297 | -1.391 | -1.991 | 1.651 | 0.047 | -1.314 | 2.925 | -1.059 | -0.95 | Bungalow - semi detached & end terrace | 1 | -202.35 | 45.17 | -214.58 | 155.64 | -27.2 | 15.32 | 62.43 | 220.49 | 25.91 | 53.73
Bungalow - semi detached & end terrace | 2 | -2.621 | 0.362 | -1.637 | -2.33 | 1.886 | 0.047 | -1.512 | 3.587 | -1.197 | -1.064 | Bungalow - semi detached & end terrace | 2 | -242.79 | 70.11 | -243.06 | 177.44 | -29.27 | 15.32 | 65.64 | 275.16 | 33.88 | 66.35
Bungalow - semi detached & end terrace | 3+ | -3.376 | 0.49 | -2.129 | -3.005 | 2.364 | 0.047 | -1.914 | 4.913 | -1.464 | -1.29 | Bungalow - semi detached & end terrace | 3+ | -319.82 | 123.04 | -296.35 | 224 | -29.94 | 15.32 | 71.42 | 383.5 | 54.35 | 95.08
Bungalow - mid terrace | 1 | -1.956 | 0.199 | -1.193 | -1.733 | 1.44 | 0.047 | -1.07 | 2.546 | -0.872 | -0.755 | Bungalow - mid terrace | 1 | -180.52 | 11.99 | -200.68 | 135.82 | -37.61 | 15.32 | 76.03 | 191.84 | 28.02 | 57.33
Bungalow - mid terrace | 2 | -2.291 | 0.254 | -1.41 | -2.032 | 1.644 | 0.047 | -1.223 | 3.157 | -0.973 | -0.844 | Bungalow - mid terrace | 2 | -217.71 | 32.64 | -227.24 | 153.94 | -41.11 | 15.32 | 82.47 | 242.87 | 37.62 | 69.47
Bungalow - mid terrace | 3+ | -2.962 | 0.365 | -1.846 | -2.631 | 2.063 | 0.047 | -1.543 | 4.386 | -1.174 | -1.021 | Bungalow - mid terrace | 3+ | -288.72 | 77.56 | -277.01 | 193.56 | -44.49 | 15.32 | 93.97 | 344.52 | 60.78 | 97.28
Bungalow - detached | 2- | -3.342 | 0.553 | -2.12 | -2.979 | 2.384 | 0.047 | -2.07 | 4.45 | -1.635 | -1.515 | Bungalow - detached | 2- | -308.16 | 137.38 | -287 | 223.92 | -16.81 | 15.31 | 39.4 | 336.32 | 25.02 | 55.14
Bungalow - detached | 3+ | -4.397 | 0.744 | -2.811 | -3.922 | 3.072 | 0.047 | -2.727 | 6.141 | -2.086 | -1.917 | Bungalow - detached | 3+ | -403.97 | 221.8 | -350.04 | 298.95 | -6.56 | 15.32 | 33.26 | 469.72 | 50.06 | 89.74
Measure: | Boiler installation | [10 empty] | Measure: | Boiler installation
Variant: | Gas boiler (without controls) | [10 empty] | Variant: | Gas boiler (without controls)
Property Type | Bedrooms | Gas boiler | Electric storage heater | Oil boiler | LPG boiler | Solid fossil fuel boiler | Electric boiler | Gas room heaters | Solid fossil room heaters | Gas fire with back boiler | Gas back boiler to radiators | Property Type | Bedrooms | Gas boiler | Electric storage heater | Oil boiler | LPG boiler | Solid fossil fuel boiler | Electric boiler | Gas room heaters | Solid fossil room heaters | Gas fire with back boiler | Gas back boiler to radiators
Flat/Maisonette | 1 | -0.091 | 1.314 | 0.488 | 0.075 | 2.32 | 1.332 | 0.706 | 3.104 | 0.78 | 0.908 | Flat/Maisonette | 1 | -14.15 | 72.17 | -50.71 | 215.81 | 66.65 | 138.57 | 224.74 | 261.38 | 151.92 | 183.37
Flat/Maisonette | 2 | -0.131 | 1.646 | 0.564 | 0.071 | 2.786 | 1.614 | 0.876 | 3.962 | 0.989 | 1.107 | Flat/Maisonette | 2 | -22.11 | 121.21 | -48.27 | 261.88 | 90.91 | 171.9 | 268.6 | 342.32 | 193.61 | 223.1
Flat/Maisonette | 3+ | -0.181 | 2.028 | 0.648 | 0.062 | 3.334 | 1.94 | 1.133 | 5.212 | 1.32 | 1.438 | Flat/Maisonette | 3+ | -32.17 | 177.13 | -46.25 | 314.74 | 118.3 | 206.68 | 329.34 | 458.87 | 259.85 | 289.3
End-terrace | 1 | -0.223 | 2.691 | 0.733 | 0.06 | 4.195 | 2.372 | 0.816 | 5.656 | 1.118 | 1.216 | End-terrace | 1 | -40.51 | 261.84 | -43.29 | 366.69 | 168.75 | 207.93 | 251.34 | 443.41 | 219.43 | 245.03
End-terrace | 2 | -0.278 | 3.058 | 0.808 | 0.044 | 4.733 | 2.684 | 0.949 | 6.628 | 1.31 | 1.432 | End-terrace | 2 | -51.52 | 313.43 | -42.59 | 416.58 | 194.62 | 236.94 | 285.41 | 526.99 | 257.84 | 288.24
End-terrace | 3 | -0.345 | 3.454 | 0.885 | 0.021 | 5.327 | 3.024 | 1.14 | 7.939 | 1.587 | 1.763 | End-terrace | 3 | -65.03 | 368.25 | -43.13 | 470.57 | 221.58 | 265.65 | 330.62 | 641.52 | 313.29 | 354.32
End-terrace | 4 | -0.444 | 4.29 | 1.064 | 0.007 | 6.536 | 3.72 | 1.369 | 9.796 | 1.958 | 2.12 | End-terrace | 4 | -84.88 | 471.69 | -37.93 | 581.27 | 282.56 | 243.85 | 387.44 | 787.72 | 387.51 | 425.69
End-terrace | 5+ | -0.577 | 5.388 | 1.294 | -0.015 | 8.137 | 4.634 | 1.667 | 12.484 | 2.515 | 2.649 | End-terrace | 5+ | -111.46 | 617.59 | -31.92 | 724.9 | 357.05 | 296.27 | 448.93 | 982.92 | 498.94 | 531.55
Mid-terrace | 1 | -0.184 | 2.23 | 0.655 | 0.062 | 3.587 | 2.037 | 0.8 | 4.829 | 1.026 | 1.13 | Mid-terrace | 1 | -32.89 | 198.1 | -46.1 | 319.64 | 134.53 | 187.16 | 248.08 | 385.49 | 201.12 | 227.76
Mid-terrace | 2 | -0.23 | 2.548 | 0.723 | 0.051 | 4.05 | 2.309 | 0.942 | 5.704 | 1.218 | 1.334 | Mid-terrace | 2 | -41.94 | 243.47 | -44.95 | 363.58 | 157.27 | 214.54 | 284 | 463.55 | 239.54 | 268.62
Mid-terrace | 3 | -0.286 | 2.896 | 0.793 | 0.034 | 4.567 | 2.609 | 1.152 | 6.925 | 1.507 | 1.658 | Mid-terrace | 3 | -53.17 | 292.44 | -44.8 | 411.63 | 181.29 | 241.83 | 333.01 | 573.6 | 297.21 | 333.45
Mid-terrace | 4 | -0.37 | 3.626 | 0.955 | 0.025 | 5.622 | 3.22 | 1.382 | 8.576 | 1.858 | 1.984 | Mid-terrace | 4 | -69.94 | 382.11 | -39.51 | 509.75 | 235.09 | 215.96 | 389.97 | 707.04 | 367.44 | 398.5
Mid-terrace | 5+ | -0.484 | 4.596 | 1.162 | 0.009 | 7.035 | 4.032 | 1.685 | 11.018 | 2.397 | 2.478 | Mid-terrace | 5+ | -92.79 | 511.34 | -33.45 | 637.98 | 300.8 | 263.41 | 452.67 | 887.17 | 475.26 | 497.45
Semi-detached | 2- | -0.282 | 3.096 | 0.816 | 0.044 | 4.787 | 2.715 | 0.957 | 6.698 | 1.323 | 1.444 | Semi-detached | 2- | -52.35 | 318.8 | -42.31 | 421.57 | 197.38 | 239.81 | 287.64 | 532.43 | 260.44 | 290.49
Semi-detached | 3 | -0.35 | 3.494 | 0.893 | 0.02 | 5.384 | 3.057 | 1.148 | 8.015 | 1.601 | 1.775 | Semi-detached | 3 | -65.93 | 373.84 | -42.86 | 475.81 | 224.42 | 268.31 | 332.59 | 647.03 | 316.07 | 356.73
Semi-detached | 4 | -0.49 | 4.626 | 1.132 | -0.004 | 7.03 | 4.001 | 1.482 | 10.727 | 2.155 | 2.324 | Semi-detached | 4 | -94 | 516.2 | -36.87 | 625.32 | 305.01 | 259.96 | 410.86 | 858.93 | 426.79 | 466.6
Semi-detached | 5+ | -0.621 | 5.803 | 1.384 | -0.018 | 8.738 | 4.978 | 1.814 | 13.566 | 2.768 | 2.875 | Semi-detached | 5+ | -120.3 | 672.86 | -28.65 | 779.35 | 385.66 | 316.11 | 478.77 | 1064.3 | 549.42 | 576.84
Detached | 2- | -0.422 | 4.329 | 1.048 | 0.018 | 6.515 | 3.687 | 1.138 | 9.269 | 1.711 | 1.855 | Detached | 2- | -80.32 | 489.67 | -36.84 | 568.09 | 286.46 | 310.33 | 332.64 | 725.26 | 338.04 | 372.76
Detached | 3 | -0.47 | 4.632 | 1.106 | 0.002 | 6.967 | 3.942 | 1.232 | 10.134 | 1.875 | 2.047 | Detached | 3 | -89.92 | 530.26 | -36.97 | 607.88 | 306.6 | 326.77 | 353.6 | 793.28 | 370.89 | 411.27
Detached | 4 | -0.618 | 5.788 | 1.343 | -0.028 | 8.656 | 4.902 | 1.527 | 12.907 | 2.41 | 2.597 | Detached | 4 | -119.55 | 672.94 | -31.99 | 758.81 | 387.69 | 311.62 | 420.68 | 1002.65 | 477.92 | 521.22
Detached | 5 | -0.781 | 7.24 | 1.651 | -0.047 | 10.764 | 6.104 | 1.88 | 16.278 | 3.102 | 3.225 | Detached | 5 | -152.26 | 865.61 | -22.26 | 947.68 | 487.4 | 379.49 | 492.58 | 1241.17 | 616.2 | 646.69
Detached | 6+ | -1.058 | 9.899 | 2.241 | -0.059 | 14.631 | 8.32 | 2.532 | 22.282 | 4.376 | 4.309 | Detached | 6+ | -207.66 | 1218.96 | 0.24 | 1298.93 | 672.32 | 506.48 | 625.46 | 1661.38 | 871.01 | 863.56
Bungalow - semi detached & end terrace | 1 | -0.187 | 2.351 | 0.663 | 0.063 | 3.705 | 2.101 | 0.74 | 4.979 | 0.995 | 1.104 | Bungalow - semi detached & end terrace | 1 | -33.47 | 214.05 | -45.7 | 324.52 | 141.68 | 184.2 | 231.31 | 389.37 | 194.79 | 222.61
Bungalow - semi detached & end terrace | 2 | -0.243 | 2.74 | 0.741 | 0.048 | 4.264 | 2.425 | 0.866 | 5.965 | 1.181 | 1.314 | Bungalow - semi detached & end terrace | 2 | -44.57 | 268.33 | -44.84 | 375.66 | 168.95 | 213.54 | 263.86 | 473.38 | 232.1 | 264.57
Bungalow - semi detached & end terrace | 3+ | -0.352 | 3.514 | 0.896 | 0.02 | 5.388 | 3.071 | 1.11 | 7.937 | 1.56 | 1.734 | Bungalow - semi detached & end terrace | 3+ | -66.34 | 376.52 | -42.87 | 477.48 | 223.54 | 268.8 | 324.9 | 636.98 | 307.83 | 348.56
Bungalow - mid terrace | 1 | -0.16 | 1.995 | 0.603 | 0.063 | 3.236 | 1.843 | 0.726 | 4.342 | 0.924 | 1.041 | Bungalow - mid terrace | 1 | -27.9 | 164.61 | -48.06 | 288.44 | 115.01 | 167.94 | 228.65 | 344.46 | 180.64 | 209.95
Bungalow - mid terrace | 2 | -0.207 | 2.338 | 0.673 | 0.052 | 3.727 | 2.131 | 0.861 | 5.241 | 1.111 | 1.24 | Bungalow - mid terrace | 2 | -37.34 | 213.01 | -46.87 | 334.31 | 139.26 | 195.69 | 262.84 | 423.24 | 217.99 | 249.84
Bungalow - mid terrace | 3+ | -0.301 | 3.027 | 0.816 | 0.031 | 4.725 | 2.709 | 1.119 | 7.048 | 1.488 | 1.641 | Bungalow - mid terrace | 3+ | -56.11 | 310.17 | -44.4 | 426.17 | 188.12 | 247.93 | 326.58 | 577.13 | 293.39 | 329.89
Bungalow - detached | 2- | -0.323 | 3.573 | 0.899 | 0.041 | 5.403 | 3.066 | 0.949 | 7.47 | 1.384 | 1.505 | Bungalow - detached | 2- | -60.5 | 385.04 | -39.34 | 471.58 | 230.85 | 262.97 | 287.06 | 583.98 | 272.68 | 302.8
Bungalow - detached | 3+ | -0.474 | 4.668 | 1.113 | 0.001 | 6.995 | 3.97 | 1.196 | 10.064 | 1.837 | 2.006 | Bungalow - detached | 3+ | -90.74 | 535.03 | -36.81 | 612.18 | 306.67 | 328.55 | 346.49 | 782.95 | 363.29 | 402.97
Measure: | Boiler installation | [10 empty] | Measure: | Boiler installation
Variant: | Oil boiler (without controls) | [10 empty] | Variant: | Oil boiler (without controls)
Property Type | Bedrooms | Gas boiler | Electric storage heater | Oil boiler | LPG boiler | Solid fossil fuel boiler | Electric boiler | Gas room heaters | Solid fossil room heaters | Gas fire with back boiler | Gas back boiler to radiators | Property Type | Bedrooms | Gas boiler | Electric storage heater | Oil boiler | LPG boiler | Solid fossil fuel boiler | Electric boiler | Gas room heaters | Solid fossil room heaters | Gas fire with back boiler | Gas back boiler to radiators
Flat/Maisonette | 1 | -0.735 | 0.67 | -0.156 | -0.568 | 1.675 | 0.688 | 0.062 | 2.459 | 0.136 | 0.264 | Flat/Maisonette | 1 | 13.37 | 99.69 | -23.19 | 243.33 | 94.17 | 166.08 | 252.26 | 288.9 | 179.44 | 210.89
Flat/Maisonette | 2 | -0.905 | 0.871 | -0.211 | -0.703 | 2.011 | 0.839 | 0.101 | 3.187 | 0.214 | 0.332 | Flat/Maisonette | 2 | -6.34 | 136.98 | -32.5 | 277.65 | 106.67 | 187.67 | 284.37 | 358.09 | 209.37 | 238.87
Flat/Maisonette | 3+ | -1.109 | 1.099 | -0.28 | -0.866 | 2.407 | 1.012 | 0.205 | 4.284 | 0.392 | 0.51 | Flat/Maisonette | 3+ | -30.2 | 179.1 | -44.28 | 316.71 | 120.27 | 208.64 | 331.31 | 460.84 | 261.82 | 291.27
End-terrace | 1 | -1.293 | 1.62 | -0.338 | -1.011 | 3.124 | 1.301 | -0.255 | 4.585 | 0.047 | 0.145 | End-terrace | 1 | -51.28 | 251.07 | -54.06 | 355.92 | 157.98 | 197.16 | 240.57 | 432.64 | 208.66 | 234.26
End-terrace | 2 | -1.499 | 1.837 | -0.414 | -1.177 | 3.512 | 1.462 | -0.273 | 5.406 | 0.088 | 0.211 | End-terrace | 2 | -75.86 | 289.09 | -66.93 | 392.24 | 170.28 | 212.6 | 261.07 | 502.65 | 233.5 | 263.9
End-terrace | 3 | -1.736 | 2.063 | -0.507 | -1.371 | 3.936 | 1.633 | -0.251 | 6.548 | 0.196 | 0.371 | End-terrace | 3 | -104.63 | 328.65 | -82.73 | 430.97 | 181.98 | 226.05 | 291.02 | 601.92 | 273.69 | 314.72
End-terrace | 4 | -2.152 | 2.583 | -0.644 | -1.701 | 4.828 | 2.012 | -0.338 | 8.088 | 0.251 | 0.412 | End-terrace | 4 | -152.92 | 403.65 | -105.97 | 513.23 | 214.52 | 175.81 | 319.4 | 719.68 | 319.47 | 357.65
End-terrace | 5+ | -2.698 | 3.268 | -0.827 | -2.135 | 6.017 | 2.513 | -0.454 | 10.363 | 0.395 | 0.529 | End-terrace | 5+ | -216.6 | 512.45 | -137.06 | 619.76 | 251.91 | 191.13 | 343.79 | 877.78 | 393.8 | 426.41
Mid-terrace | 1 | -1.125 | 1.29 | -0.285 | -0.878 | 2.646 | 1.097 | -0.141 | 3.889 | 0.086 | 0.19 | Mid-terrace | 1 | -31.93 | 199.06 | -45.14 | 320.6 | 135.49 | 188.12 | 249.04 | 386.45 | 202.08 | 228.72
Mid-terrace | 2 | -1.3 | 1.478 | -0.348 | -1.019 | 2.979 | 1.238 | -0.129 | 4.633 | 0.148 | 0.264 | Mid-terrace | 2 | -52.71 | 232.7 | -55.72 | 352.81 | 146.5 | 203.77 | 273.23 | 452.78 | 228.77 | 257.85
Mid-terrace | 3 | -1.504 | 1.678 | -0.425 | -1.184 | 3.349 | 1.39 | -0.066 | 5.706 | 0.289 | 0.44 | Mid-terrace | 3 | -77.24 | 268.37 | -68.87 | 387.56 | 157.22 | 217.76 | 308.94 | 549.53 | 273.14 | 309.38
Mid-terrace | 4 | -1.865 | 2.131 | -0.541 | -1.47 | 4.127 | 1.725 | -0.113 | 7.08 | 0.363 | 0.488 | Mid-terrace | 4 | -118.91 | 333.14 | -88.48 | 460.78 | 186.12 | 166.99 | 341 | 658.07 | 318.47 | 349.53
Mid-terrace | 5+ | -2.344 | 2.736 | -0.698 | -1.851 | 5.175 | 2.172 | -0.175 | 9.158 | 0.537 | 0.618 | Mid-terrace | 5+ | -174.55 | 429.58 | -115.21 | 556.22 | 219.04 | 181.65 | 370.91 | 805.41 | 393.5 | 415.69
Semi-detached | 2- | -1.518 | 1.86 | -0.42 | -1.192 | 3.551 | 1.48 | -0.279 | 5.463 | 0.087 | 0.208 | Semi-detached | 2- | -77.96 | 293.19 | -67.92 | 395.96 | 171.77 | 214.2 | 262.03 | 506.82 | 234.83 | 264.88
Semi-detached | 3 | -1.756 | 2.088 | -0.513 | -1.386 | 3.978 | 1.651 | -0.258 | 6.609 | 0.195 | 0.369 | Semi-detached | 3 | -106.86 | 332.91 | -83.79 | 434.88 | 183.49 | 227.38 | 291.66 | 606.1 | 275.14 | 315.8
Semi-detached | 4 | -2.328 | 2.788 | -0.706 | -1.842 | 5.192 | 2.163 | -0.356 | 8.889 | 0.317 | 0.486 | Semi-detached | 4 | -173.77 | 436.43 | -116.64 | 545.55 | 225.24 | 180.19 | 331.09 | 779.16 | 347.02 | 386.83
Semi-detached | 5+ | -2.893 | 3.531 | -0.888 | -2.29 | 6.466 | 2.707 | -0.458 | 11.294 | 0.496 | 0.603 | Semi-detached | 5+ | -239.06 | 554.1 | -147.41 | 660.59 | 266.9 | 197.35 | 360.01 | 945.54 | 430.66 | 458.08
Detached | 2- | -2.082 | 2.669 | -0.612 | -1.643 | 4.855 | 2.026 | -0.523 | 7.608 | 0.05 | 0.194 | Detached | 2- | -144.12 | 425.87 | -100.64 | 504.29 | 222.66 | 246.53 | 268.84 | 661.46 | 274.24 | 308.96
Detached | 3 | -2.254 | 2.848 | -0.678 | -1.782 | 5.183 | 2.158 | -0.552 | 8.35 | 0.091 | 0.263 | Detached | 3 | -164.81 | 455.37 | -111.86 | 532.99 | 231.71 | 251.88 | 278.71 | 718.39 | 296 | 336.38
Detached | 4 | -2.843 | 3.563 | -0.883 | -2.253 | 6.431 | 2.677 | -0.698 | 10.682 | 0.185 | 0.372 | Detached | 4 | -234.1 | 558.39 | -146.54 | 644.26 | 273.14 | 197.07 | 306.13 | 888.1 | 363.37 | 406.67
Detached | 5 | -3.54 | 4.481 | -1.108 | -2.806 | 8.005 | 3.345 | -0.879 | 13.519 | 0.343 | 0.466 | Detached | 5 | -314.8 | 703.07 | -184.8 | 785.14 | 324.86 | 216.95 | 330.04 | 1078.63 | 453.66 | 484.15
Detached | 6+ | -4.789 | 6.169 | -1.49 | -3.789 | 10.9 | 4.59 | -1.199 | 18.552 | 0.645 | 0.579 | Detached | 6+ | -457.52 | 969.1 | -249.62 | 1049.07 | 422.46 | 256.62 | 375.6 | 1411.52 | 621.15 | 613.7
Bungalow - semi detached & end terrace | 1 | -1.14 | 1.399 | -0.289 | -0.89 | 2.752 | 1.148 | -0.213 | 4.026 | 0.042 | 0.151 | Bungalow - semi detached & end terrace | 1 | -33.6 | 213.92 | -45.83 | 324.39 | 141.55 | 184.07 | 231.18 | 389.24 | 194.66 | 222.48
Bungalow - semi detached & end terrace | 2 | -1.349 | 1.634 | -0.366 | -1.059 | 3.157 | 1.318 | -0.241 | 4.859 | 0.075 | 0.207 | Bungalow - semi detached & end terrace | 2 | -58.54 | 254.36 | -58.81 | 361.69 | 154.98 | 199.57 | 249.89 | 459.41 | 218.13 | 250.6
Bungalow - semi detached & end terrace | 3+ | -1.763 | 2.103 | -0.516 | -1.392 | 3.977 | 1.659 | -0.301 | 6.526 | 0.149 | 0.323 | Bungalow - semi detached & end terrace | 3+ | -107.74 | 335.12 | -84.27 | 436.08 | 182.14 | 227.4 | 283.5 | 595.58 | 266.43 | 307.16
Bungalow - mid terrace | 1 | -1.013 | 1.142 | -0.251 | -0.79 | 2.383 | 0.989 | -0.127 | 3.489 | 0.07 | 0.187 | Bungalow - mid terrace | 1 | -19.14 | 173.37 | -39.3 | 297.2 | 123.77 | 176.7 | 237.41 | 353.22 | 189.4 | 218.71
Bungalow - mid terrace | 2 | -1.196 | 1.349 | -0.316 | -0.937 | 2.738 | 1.141 | -0.129 | 4.251 | 0.121 | 0.251 | Bungalow - mid terrace | 2 | -40.82 | 209.53 | -50.35 | 330.83 | 135.78 | 192.21 | 259.36 | 419.76 | 214.51 | 246.36
Bungalow - mid terrace | 3+ | -1.562 | 1.766 | -0.445 | -1.23 | 3.464 | 1.447 | -0.142 | 5.787 | 0.227 | 0.38 | Bungalow - mid terrace | 3+ | -84.02 | 282.26 | -72.31 | 398.26 | 160.21 | 220.02 | 298.67 | 549.22 | 265.48 | 301.98
Bungalow - detached | 2- | -1.698 | 2.198 | -0.476 | -1.334 | 4.028 | 1.691 | -0.426 | 6.095 | 0.009 | 0.13 | Bungalow - detached | 2- | -98.61 | 346.93 | -77.45 | 433.47 | 192.74 | 224.86 | 248.95 | 545.87 | 234.57 | 264.69
Bungalow - detached | 3+ | -2.27 | 2.871 | -0.684 | -1.795 | 5.198 | 2.173 | -0.601 | 8.267 | 0.041 | 0.209 | Bungalow - detached | 3+ | -166.75 | 459.02 | -112.82 | 536.17 | 230.66 | 252.54 | 270.48 | 706.94 | 287.28 | 326.96
Measure: | Boiler installation | [10 empty] | Measure: | Boiler installation
Variant: | LPG boiler (without controls) | [10 empty] | Variant: | LPG boiler (without controls)
Property Type | Bedrooms | Gas boiler | Electric storage heater | Oil boiler | LPG boiler | Solid fossil fuel boiler | Electric boiler | Gas room heaters | Solid fossil room heaters | Gas fire with back boiler | Gas back boiler to radiators | Property Type | Bedrooms | Gas boiler | Electric storage heater | Oil boiler | LPG boiler | Solid fossil fuel boiler | Electric boiler | Gas room heaters | Solid fossil room heaters | Gas fire with back boiler | Gas back boiler to radiators
Flat/Maisonette | 1 | -0.272 | 1.132 | 0.306 | -0.106 | 2.138 | 1.15 | 0.524 | 2.922 | 0.599 | 0.726 | Flat/Maisonette | 1 | -267.64 | -181.32 | -304.2 | -37.68 | -186.84 | -114.93 | -28.75 | 7.89 | -101.57 | -70.12
Flat/Maisonette | 2 | -0.352 | 1.424 | 0.342 | -0.15 | 2.564 | 1.392 | 0.654 | 3.74 | 0.767 | 0.885 | Flat/Maisonette | 2 | -336.69 | -193.38 | -362.86 | -52.7 | -223.68 | -142.68 | -45.99 | 27.73 | -120.98 | -91.49
Flat/Maisonette | 3+ | -0.45 | 1.759 | 0.379 | -0.206 | 3.066 | 1.671 | 0.864 | 4.943 | 1.051 | 1.169 | Flat/Maisonette | 3+ | -418.61 | -209.3 | -432.69 | -71.7 | -268.14 | -179.76 | -57.1 | 72.43 | -126.58 | -97.14
End-terrace | 1 | -0.535 | 2.378 | 0.42 | -0.253 | 3.882 | 2.059 | 0.503 | 5.343 | 0.805 | 0.904 | End-terrace | 1 | -494.62 | -192.27 | -497.4 | -87.42 | -285.36 | -246.18 | -202.77 | -10.7 | -234.68 | -209.08
End-terrace | 2 | -0.636 | 2.7 | 0.449 | -0.315 | 4.375 | 2.325 | 0.59 | 6.269 | 0.951 | 1.073 | End-terrace | 2 | -576.28 | -211.33 | -567.35 | -108.18 | -330.14 | -287.82 | -239.35 | 2.23 | -266.92 | -236.52
End-terrace | 3 | -0.756 | 3.044 | 0.474 | -0.39 | 4.916 | 2.614 | 0.73 | 7.529 | 1.176 | 1.352 | End-terrace | 3 | -669.28 | -236 | -647.38 | -133.68 | -382.67 | -338.6 | -273.63 | 37.27 | -290.96 | -249.93
End-terrace | 4 | -0.952 | 3.783 | 0.556 | -0.501 | 6.028 | 3.212 | 0.862 | 9.288 | 1.451 | 1.612 | End-terrace | 4 | -837.28 | -280.71 | -790.33 | -171.13 | -469.84 | -508.55 | -364.96 | 35.32 | -364.89 | -326.71
End-terrace | 5+ | -1.211 | 4.754 | 0.66 | -0.649 | 7.503 | 4 | 1.033 | 11.85 | 1.882 | 2.015 | End-terrace | 5+ | -1057.64 | -328.59 | -978.1 | -221.28 | -589.13 | -649.91 | -497.25 | 36.74 | -447.24 | -414.63
Mid-terrace | 1 | -0.457 | 1.957 | 0.382 | -0.211 | 3.314 | 1.764 | 0.527 | 4.556 | 0.754 | 0.857 | Mid-terrace | 1 | -425.58 | -194.59 | -438.79 | -73.05 | -258.16 | -205.53 | -144.61 | -7.2 | -191.57 | -164.93
Mid-terrace | 2 | -0.542 | 2.236 | 0.41 | -0.261 | 3.737 | 1.996 | 0.629 | 5.391 | 0.906 | 1.022 | Mid-terrace | 2 | -495.64 | -210.23 | -498.65 | -90.12 | -296.43 | -239.16 | -169.7 | 9.85 | -214.16 | -185.08
Mid-terrace | 3 | -0.644 | 2.539 | 0.436 | -0.324 | 4.21 | 2.251 | 0.795 | 6.567 | 1.149 | 1.301 | Mid-terrace | 3 | -576.12 | -230.51 | -567.75 | -111.32 | -341.66 | -281.12 | -189.94 | 50.65 | -225.74 | -189.5
Mid-terrace | 4 | -0.812 | 3.184 | 0.512 | -0.417 | 5.18 | 2.778 | 0.94 | 8.133 | 1.416 | 1.541 | Mid-terrace | 4 | -722.64 | -270.59 | -692.21 | -142.95 | -417.61 | -436.74 | -262.73 | 54.34 | -285.26 | -254.2
Mid-terrace | 5+ | -1.038 | 4.042 | 0.608 | -0.545 | 6.481 | 3.478 | 1.131 | 10.464 | 1.843 | 1.924 | Mid-terrace | 5+ | -916.82 | -312.69 | -857.48 | -186.05 | -523.23 | -560.62 | -371.36 | 63.14 | -348.77 | -326.58
Semi-detached | 2- | -0.645 | 2.733 | 0.453 | -0.319 | 4.424 | 2.352 | 0.594 | 6.335 | 0.96 | 1.08 | Semi-detached | 2- | -583.7 | -212.55 | -573.66 | -109.78 | -333.97 | -291.54 | -243.71 | 1.08 | -270.91 | -240.86
Semi-detached | 3 | -0.765 | 3.079 | 0.478 | -0.395 | 4.969 | 2.642 | 0.733 | 7.6 | 1.186 | 1.359 | Semi-detached | 3 | -677.12 | -237.35 | -654.05 | -135.38 | -386.77 | -342.88 | -278.6 | 35.84 | -295.12 | -254.46
Semi-detached | 4 | -1.037 | 4.079 | 0.584 | -0.552 | 6.483 | 3.453 | 0.934 | 10.18 | 1.607 | 1.777 | Semi-detached | 4 | -907.66 | -297.46 | -850.53 | -188.34 | -508.65 | -553.7 | -402.8 | 45.27 | -386.87 | -347.06
Semi-detached | 5+ | -1.302 | 5.123 | 0.704 | -0.698 | 8.058 | 4.298 | 1.134 | 12.886 | 2.088 | 2.195 | Semi-detached | 5+ | -1137.59 | -344.43 | -1045.94 | -237.94 | -631.63 | -701.18 | -538.52 | 47.01 | -467.87 | -440.45
Detached | 2- | -0.915 | 3.836 | 0.555 | -0.475 | 6.022 | 3.193 | 0.645 | 8.775 | 1.218 | 1.362 | Detached | 2- | -810.94 | -240.95 | -767.46 | -162.53 | -444.16 | -420.29 | -397.98 | -5.36 | -392.58 | -357.86
Detached | 3 | -1.001 | 4.101 | 0.575 | -0.529 | 6.436 | 3.411 | 0.701 | 9.603 | 1.344 | 1.516 | Detached | 3 | -878.43 | -258.25 | -825.48 | -180.63 | -481.91 | -461.74 | -434.91 | 4.77 | -417.62 | -377.24
Detached | 4 | -1.284 | 5.122 | 0.676 | -0.694 | 7.99 | 4.236 | 0.861 | 12.241 | 1.744 | 1.931 | Detached | 4 | -1114.91 | -322.42 | -1027.35 | -236.55 | -607.67 | -683.74 | -574.68 | 7.29 | -517.44 | -474.14
Detached | 5 | -1.611 | 6.41 | 0.822 | -0.877 | 9.934 | 5.275 | 1.05 | 15.448 | 2.272 | 2.395 | Detached | 5 | -1398.18 | -380.31 | -1268.18 | -298.24 | -758.52 | -866.43 | -753.34 | -4.75 | -629.72 | -599.23
Detached | 6+ | -2.185 | 8.772 | 1.114 | -1.186 | 13.504 | 7.193 | 1.405 | 21.155 | 3.249 | 3.182 | Detached | 6+ | -1909.35 | -482.73 | -1701.45 | -402.76 | -1029.37 | -1195.21 | -1076.23 | -40.31 | -830.68 | -838.13
Bungalow - semi detached & end terrace | 1 | -0.464 | 2.075 | 0.387 | -0.214 | 3.428 | 1.824 | 0.463 | 4.702 | 0.718 | 0.828 | Bungalow - semi detached & end terrace | 1 | -432.15 | -184.63 | -444.38 | -74.16 | -257 | -214.48 | -167.37 | -9.31 | -203.89 | -176.07
Bungalow - semi detached & end terrace | 2 | -0.566 | 2.417 | 0.417 | -0.276 | 3.94 | 2.101 | 0.542 | 5.642 | 0.858 | 0.99 | Bungalow - semi detached & end terrace | 2 | -515.31 | -202.41 | -515.58 | -95.08 | -301.79 | -257.2 | -206.88 | 2.64 | -238.64 | -206.17
Bungalow - semi detached & end terrace | 3+ | -0.769 | 3.097 | 0.479 | -0.397 | 4.972 | 2.654 | 0.693 | 7.52 | 1.143 | 1.317 | Bungalow - semi detached & end terrace | 3+ | -679.98 | -237.12 | -656.51 | -136.16 | -390.1 | -344.84 | -288.74 | 23.34 | -305.81 | -265.08
Bungalow - mid terrace | 1 | -0.406 | 1.749 | 0.356 | -0.183 | 2.99 | 1.597 | 0.48 | 4.096 | 0.678 | 0.795 | Bungalow - mid terrace | 1 | -379.98 | -187.47 | -400.14 | -63.64 | -237.07 | -184.14 | -123.43 | -7.62 | -171.44 | -142.13
Bungalow - mid terrace | 2 | -0.494 | 2.051 | 0.386 | -0.236 | 3.44 | 1.843 | 0.573 | 4.953 | 0.823 | 0.953 | Bungalow - mid terrace | 2 | -453.11 | -202.76 | -462.64 | -81.46 | -276.51 | -220.08 | -152.93 | 7.47 | -197.78 | -165.93
Bungalow - mid terrace | 3+ | -0.671 | 2.656 | 0.445 | -0.34 | 4.354 | 2.338 | 0.748 | 6.677 | 1.117 | 1.27 | Bungalow - mid terrace | 3+ | -599.14 | -232.86 | -587.43 | -116.86 | -354.91 | -295.1 | -216.45 | 34.1 | -249.64 | -213.14
Bungalow - detached | 2- | -0.728 | 3.167 | 0.494 | -0.365 | 4.997 | 2.661 | 0.544 | 7.064 | 0.978 | 1.099 | Bungalow - detached | 2- | -657.23 | -211.69 | -636.07 | -125.15 | -365.88 | -333.76 | -309.67 | -12.75 | -324.05 | -293.93
Bungalow - detached | 3+ | -1.009 | 4.133 | 0.578 | -0.533 | 6.46 | 3.435 | 0.661 | 9.529 | 1.302 | 1.471 | Bungalow - detached | 3+ | -885.1 | -259.33 | -831.17 | -182.18 | -487.69 | -465.81 | -447.87 | -11.41 | -431.07 | -391.39
Measure: | Boiler installation | [10 empty] | Measure: | Boiler installation
Variant: | Biomass boiler (without controls) | [10 empty] | Variant: | Biomass boiler (without controls)
Property Type | Bedrooms | Gas boiler | Electric storage heater | Oil boiler | LPG boiler | Solid fossil fuel boiler | Electric boiler | Gas room heaters | Solid fossil room heaters | Gas fire with back boiler | Gas back boiler to radiators | Property Type | Bedrooms | Gas boiler | Electric storage heater | Oil boiler | LPG boiler | Solid fossil fuel boiler | Electric boiler | Gas room heaters | Solid fossil room heaters | Gas fire with back boiler | Gas back boiler to radiators
Flat/Maisonette | 1 | 1.354 | 2.759 | 1.933 | 1.521 | 3.764 | 2.777 | 2.151 | 4.548 | 2.225 | 2.353 | Flat/Maisonette | 1 | 84.15 | 170.47 | 47.59 | 314.11 | 164.95 | 236.86 | 323.04 | 359.68 | 250.22 | 281.66
Flat/Maisonette | 2 | 1.626 | 3.402 | 2.32 | 1.827 | 4.541 | 3.37 | 2.632 | 5.718 | 2.745 | 2.863 | Flat/Maisonette | 2 | 73.62 | 216.93 | 47.45 | 357.61 | 186.63 | 267.63 | 364.32 | 438.04 | 289.33 | 318.83
Flat/Maisonette | 3+ | 1.941 | 4.149 | 2.769 | 2.183 | 5.456 | 4.061 | 3.255 | 7.334 | 3.441 | 3.56 | Flat/Maisonette | 3+ | 60.33 | 269.63 | 46.25 | 407.24 | 210.8 | 299.18 | 421.84 | 551.37 | 352.35 | 381.8
End-terrace | 1 | 2.238 | 5.151 | 3.193 | 2.52 | 6.655 | 4.832 | 3.276 | 8.116 | 3.578 | 3.677 | End-terrace | 1 | 36.75 | 339.1 | 33.97 | 443.95 | 246.01 | 285.19 | 328.6 | 520.67 | 296.69 | 322.29
End-terrace | 2 | 2.542 | 5.878 | 3.628 | 2.864 | 7.553 | 5.504 | 3.768 | 9.448 | 4.13 | 4.252 | End-terrace | 2 | 22.09 | 387.04 | 31.02 | 490.19 | 268.23 | 310.55 | 359.02 | 600.6 | 331.45 | 361.85
End-terrace | 3 | 2.879 | 6.678 | 4.108 | 3.245 | 8.551 | 6.248 | 4.364 | 11.163 | 4.811 | 4.987 | End-terrace | 3 | 4.4 | 437.68 | 26.3 | 540 | 291.01 | 335.08 | 400.05 | 710.95 | 382.72 | 423.75
End-terrace | 4 | 3.533 | 8.267 | 5.041 | 3.984 | 10.513 | 7.697 | 5.347 | 13.773 | 5.935 | 6.097 | End-terrace | 4 | -23.65 | 532.92 | 23.3 | 642.5 | 343.79 | 305.08 | 448.67 | 848.95 | 448.74 | 486.92
End-terrace | 5+ | 4.385 | 10.35 | 6.255 | 4.947 | 13.099 | 9.596 | 6.629 | 17.446 | 7.477 | 7.611 | End-terrace | 5+ | -62.03 | 667.02 | 17.51 | 774.33 | 406.48 | 345.7 | 498.36 | 1032.35 | 548.37 | 580.98
Mid-terrace | 1 | 1.966 | 4.38 | 2.805 | 2.212 | 5.737 | 4.187 | 2.95 | 6.979 | 3.176 | 3.28 | Mid-terrace | 1 | 52.07 | 283.06 | 38.86 | 404.6 | 219.49 | 272.12 | 333.04 | 470.45 | 286.08 | 312.72
Mid-terrace | 2 | 2.231 | 5.009 | 3.183 | 2.512 | 6.51 | 4.769 | 3.402 | 8.164 | 3.679 | 3.795 | Mid-terrace | 2 | 40.16 | 325.57 | 37.15 | 445.68 | 239.37 | 296.64 | 366.1 | 545.65 | 321.64 | 350.72
Mid-terrace | 3 | 2.527 | 5.709 | 3.606 | 2.847 | 7.38 | 5.421 | 3.965 | 9.738 | 4.32 | 4.471 | Mid-terrace | 3 | 25.56 | 371.17 | 33.93 | 490.36 | 260.02 | 320.56 | 411.74 | 652.33 | 375.94 | 412.18
Mid-terrace | 4 | 3.103 | 7.099 | 4.427 | 3.498 | 9.095 | 6.693 | 4.855 | 12.048 | 5.331 | 5.456 | Mid-terrace | 4 | 2.1 | 454.15 | 32.53 | 581.79 | 307.13 | 288 | 462.01 | 779.08 | 439.48 | 470.54
Mid-terrace | 5+ | 3.86 | 8.94 | 5.506 | 4.353 | 11.379 | 8.375 | 6.029 | 15.361 | 6.741 | 6.822 | Mid-terrace | 5+ | -30.75 | 573.38 | 28.59 | 700.02 | 362.84 | 325.45 | 514.71 | 949.21 | 537.3 | 559.49
Semi-detached | 2- | 2.571 | 5.949 | 3.669 | 2.897 | 7.64 | 5.568 | 3.81 | 9.551 | 4.176 | 4.297 | Semi-detached | 2- | 20.89 | 392.04 | 30.93 | 494.81 | 270.62 | 313.05 | 360.88 | 605.67 | 333.68 | 363.73
Semi-detached | 3 | 2.91 | 6.753 | 4.152 | 3.279 | 8.643 | 6.316 | 4.407 | 11.274 | 4.86 | 5.034 | Semi-detached | 3 | 3.1 | 442.87 | 26.17 | 544.84 | 293.45 | 337.34 | 401.62 | 716.06 | 385.1 | 425.76
Semi-detached | 4 | 3.798 | 8.915 | 5.42 | 4.284 | 11.319 | 8.289 | 5.77 | 15.016 | 6.443 | 6.613 | Semi-detached | 4 | -36.49 | 573.71 | 20.64 | 682.83 | 362.52 | 317.47 | 468.37 | 916.44 | 484.3 | 524.11
Semi-detached | 5+ | 4.702 | 11.126 | 6.708 | 5.305 | 14.061 | 10.302 | 7.137 | 18.889 | 8.091 | 8.199 | Semi-detached | 5+ | -75.14 | 718.02 | 16.51 | 824.51 | 430.82 | 361.27 | 523.93 | 1109.46 | 594.58 | 622
Detached | 2- | 3.442 | 8.193 | 4.912 | 3.882 | 10.379 | 7.55 | 5.002 | 13.132 | 5.575 | 5.719 | Detached | 2- | -23.48 | 546.51 | 20 | 624.93 | 343.3 | 367.17 | 389.48 | 782.1 | 394.88 | 429.6
Detached | 3 | 3.688 | 8.79 | 5.264 | 4.16 | 11.125 | 8.1 | 5.39 | 14.292 | 6.033 | 6.205 | Detached | 3 | -36.61 | 583.57 | 16.34 | 661.19 | 359.91 | 380.08 | 406.91 | 846.59 | 424.2 | 464.58
Detached | 4 | 4.591 | 10.998 | 6.552 | 5.181 | 13.865 | 10.111 | 6.737 | 18.117 | 7.62 | 7.806 | Detached | 4 | -78.76 | 713.73 | 8.8 | 799.6 | 428.48 | 352.41 | 461.47 | 1043.44 | 518.71 | 562.01
Detached | 5 | 5.701 | 13.722 | 8.133 | 6.435 | 17.246 | 12.587 | 8.362 | 22.76 | 9.584 | 9.707 | Detached | 5 | -127.04 | 890.83 | 2.96 | 972.9 | 512.62 | 404.71 | 517.8 | 1266.39 | 641.42 | 671.91
Detached | 6+ | 7.741 | 18.698 | 11.04 | 8.74 | 23.43 | 17.119 | 11.33 | 31.081 | 13.175 | 13.108 | Detached | 6+ | -209.49 | 1217.13 | -1.59 | 1297.1 | 670.49 | 504.65 | 623.63 | 1659.55 | 869.18 | 861.73
Bungalow - semi detached & end terrace | 1 | 1.991 | 4.53 | 2.842 | 2.241 | 5.883 | 4.279 | 2.918 | 7.158 | 3.173 | 3.283 | Bungalow - semi detached & end terrace | 1 | 47.6 | 295.12 | 35.37 | 405.59 | 222.75 | 265.27 | 312.38 | 470.44 | 275.86 | 303.68
Bungalow - semi detached & end terrace | 2 | 2.302 | 5.285 | 3.286 | 2.593 | 6.809 | 4.97 | 3.411 | 8.511 | 3.726 | 3.859 | Bungalow - semi detached & end terrace | 2 | 32.33 | 345.23 | 32.06 | 452.56 | 245.85 | 290.44 | 340.76 | 550.28 | 309 | 341.47
Bungalow - semi detached & end terrace | 3+ | 2.92 | 6.786 | 4.167 | 3.291 | 8.66 | 6.342 | 4.382 | 11.209 | 4.831 | 5.005 | Bungalow - semi detached & end terrace | 3+ | 2.24 | 445.1 | 25.71 | 546.06 | 292.12 | 337.38 | 393.48 | 705.56 | 376.41 | 417.14
Bungalow - mid terrace | 1 | 1.784 | 3.939 | 2.546 | 2.007 | 5.18 | 3.786 | 2.67 | 6.286 | 2.867 | 2.984 | Bungalow - mid terrace | 1 | 59.17 | 251.68 | 39.01 | 375.51 | 202.08 | 255.01 | 315.72 | 431.53 | 267.71 | 297.02
Bungalow - mid terrace | 2 | 2.061 | 4.606 | 2.941 | 2.319 | 5.995 | 4.398 | 3.128 | 7.508 | 3.378 | 3.508 | Bungalow - mid terrace | 2 | 46.32 | 296.67 | 36.79 | 417.97 | 222.92 | 279.35 | 346.5 | 506.9 | 301.65 | 333.5
Bungalow - mid terrace | 3+ | 2.614 | 5.941 | 3.73 | 2.945 | 7.639 | 5.623 | 4.033 | 9.963 | 4.402 | 4.555 | Bungalow - mid terrace | 3+ | 20.63 | 386.91 | 32.34 | 502.91 | 264.86 | 324.67 | 403.32 | 653.87 | 370.13 | 406.63
Bungalow - detached | 2- | 2.861 | 6.756 | 4.083 | 3.225 | 8.587 | 6.25 | 4.133 | 10.653 | 4.568 | 4.689 | Bungalow - detached | 2- | 5.08 | 450.62 | 26.24 | 537.16 | 296.43 | 328.55 | 352.64 | 649.56 | 338.26 | 368.38
Bungalow - detached | 3+ | 3.714 | 8.855 | 5.3 | 4.189 | 11.182 | 8.158 | 5.383 | 14.252 | 6.025 | 6.194 | Bungalow - detached | 3+ | -37.86 | 587.91 | 16.07 | 665.06 | 359.55 | 381.43 | 399.37 | 835.83 | 416.17 | 455.85
Measure: | Boiler installation | [10 empty] | Measure: | Boiler installation
Variant: | Heatpump (without controls) | [10 empty] | Variant: | Heatpump (without controls)
Property Type | Bedrooms | Gas boiler | Electric storage heater | Oil boiler | LPG boiler | Solid fossil fuel boiler | Electric boiler | Gas room heaters | Solid fossil room heaters | Gas fire with back boiler | Gas back boiler to radiators | Property Type | Bedrooms | Gas boiler | Electric storage heater | Oil boiler | LPG boiler | Solid fossil fuel boiler | Electric boiler | Gas room heaters | Solid fossil room heaters | Gas fire with back boiler | Gas back boiler to radiators
Flat/Maisonette | 1 | 0.018 | 1.423 | 0.597 | 0.184 | 2.428 | 1.44 | 0.814 | 3.212 | 0.889 | 1.017 | Flat/Maisonette | 1 | -36.66 | 49.66 | -73.22 | 193.3 | 44.14 | 116.05 | 202.23 | 238.87 | 129.41 | 160.86
Flat/Maisonette | 2 | 0.015 | 1.791 | 0.709 | 0.217 | 2.931 | 1.759 | 1.022 | 4.107 | 1.134 | 1.252 | Flat/Maisonette | 2 | -66.45 | 76.86 | -92.62 | 217.54 | 46.56 | 127.56 | 224.26 | 297.97 | 149.26 | 178.76
Flat/Maisonette | 3+ | 0.012 | 2.22 | 0.84 | 0.254 | 3.527 | 2.132 | 1.326 | 5.405 | 1.513 | 1.63 | Flat/Maisonette | 3+ | -101.16 | 108.14 | -115.24 | 245.75 | 49.31 | 137.69 | 260.35 | 389.88 | 190.86 | 220.31
End-terrace | 1 | 0.046 | 2.959 | 1.001 | 0.328 | 4.463 | 2.64 | 1.084 | 5.924 | 1.386 | 1.484 | End-terrace | 1 | -123.57 | 178.78 | -126.35 | 283.63 | 85.69 | 124.87 | 168.28 | 360.35 | 136.37 | 161.97
End-terrace | 2 | 0.04 | 3.376 | 1.125 | 0.361 | 5.05 | 3.001 | 1.266 | 6.945 | 1.627 | 1.749 | End-terrace | 2 | -158.02 | 206.93 | -149.09 | 310.08 | 88.12 | 130.44 | 178.91 | 420.49 | 151.34 | 181.74
End-terrace | 3 | 0.03 | 3.829 | 1.259 | 0.396 | 5.702 | 3.399 | 1.515 | 8.314 | 1.962 | 2.138 | End-terrace | 3 | -197.18 | 236.1 | -175.28 | 338.42 | 89.43 | 133.5 | 198.47 | 509.37 | 181.14 | 222.17
End-terrace | 4 | 0.04 | 4.774 | 1.548 | 0.491 | 7.02 | 4.204 | 1.854 | 10.28 | 2.443 | 2.604 | End-terrace | 4 | -264.23 | 292.34 | -217.28 | 401.92 | 103.21 | 64.5 | 208.09 | 608.37 | 208.16 | 246.34
End-terrace | 5+ | 0.066 | 6.032 | 1.937 | 0.629 | 8.781 | 5.278 | 2.311 | 13.128 | 3.159 | 3.293 | End-terrace | 5+ | -347.76 | 381.29 | -268.22 | 488.6 | 120.75 | 59.97 | 212.63 | 746.62 | 262.64 | 295.25
Mid-terrace | 1 | 0.032 | 2.446 | 0.871 | 0.278 | 3.803 | 2.253 | 1.016 | 5.045 | 1.243 | 1.346 | Mid-terrace | 1 | -98.28 | 132.71 | -111.49 | 254.25 | 69.14 | 121.77 | 182.69 | 320.1 | 135.73 | 162.37
Mid-terrace | 2 | 0.027 | 2.805 | 0.98 | 0.308 | 4.307 | 2.566 | 1.199 | 5.961 | 1.476 | 1.591 | Mid-terrace | 2 | -128.01 | 157.4 | -131.02 | 277.51 | 71.2 | 128.47 | 197.93 | 377.48 | 153.47 | 182.55
Mid-terrace | 3 | 0.02 | 3.202 | 1.099 | 0.34 | 4.873 | 2.915 | 1.458 | 7.231 | 1.813 | 1.964 | Mid-terrace | 3 | -161.98 | 183.63 | -153.61 | 302.82 | 72.48 | 133.02 | 224.2 | 464.79 | 188.4 | 224.64
Mid-terrace | 4 | 0.03 | 4.027 | 1.355 | 0.425 | 6.022 | 3.62 | 1.782 | 8.976 | 2.258 | 2.384 | Mid-terrace | 4 | -220.62 | 231.43 | -190.19 | 359.07 | 84.41 | 65.28 | 239.29 | 556.36 | 216.76 | 247.82
Mid-terrace | 5+ | 0.057 | 5.137 | 1.703 | 0.55 | 7.576 | 4.572 | 2.226 | 11.558 | 2.938 | 3.019 | Mid-terrace | 5+ | -293.97 | 310.16 | -234.63 | 436.8 | 99.62 | 62.23 | 251.49 | 685.99 | 274.08 | 296.27
Semi-detached | 2- | 0.04 | 3.418 | 1.138 | 0.366 | 5.109 | 3.037 | 1.279 | 7.02 | 1.645 | 1.765 | Semi-detached | 2- | -161.02 | 210.13 | -150.98 | 312.9 | 88.71 | 131.14 | 178.97 | 423.76 | 151.77 | 181.82
Semi-detached | 3 | 0.03 | 3.874 | 1.273 | 0.4 | 5.764 | 3.437 | 1.528 | 8.395 | 1.981 | 2.155 | Semi-detached | 3 | -200.28 | 239.49 | -177.21 | 341.46 | 90.07 | 133.96 | 198.24 | 512.68 | 181.72 | 222.38
Semi-detached | 4 | 0.044 | 5.161 | 1.666 | 0.53 | 7.565 | 4.535 | 2.016 | 11.262 | 2.689 | 2.859 | Semi-detached | 4 | -291.45 | 318.75 | -234.32 | 427.87 | 107.56 | 62.51 | 213.41 | 661.48 | 229.34 | 269.15
Semi-detached | 5+ | 0.081 | 6.506 | 2.087 | 0.685 | 9.441 | 5.681 | 2.517 | 14.269 | 3.471 | 3.578 | Semi-detached | 5+ | -377.39 | 415.77 | -285.74 | 522.26 | 128.57 | 59.02 | 221.68 | 807.21 | 292.33 | 319.75
Detached | 2- | 0.057 | 4.808 | 1.527 | 0.496 | 6.994 | 4.165 | 1.616 | 9.747 | 2.189 | 2.333 | Detached | 2- | -249.76 | 320.23 | -206.28 | 398.65 | 117.02 | 140.89 | 163.2 | 555.82 | 168.6 | 203.32
Detached | 3 | 0.055 | 5.157 | 1.63 | 0.526 | 7.491 | 4.466 | 1.756 | 10.658 | 2.399 | 2.572 | Detached | 3 | -276.89 | 343.29 | -223.94 | 420.91 | 119.63 | 139.8 | 166.63 | 606.31 | 183.92 | 224.3
Detached | 4 | 0.07 | 6.476 | 2.03 | 0.659 | 9.343 | 5.589 | 2.215 | 13.595 | 3.098 | 3.285 | Detached | 4 | -369.4 | 423.09 | -281.84 | 508.96 | 137.84 | 61.77 | 170.83 | 752.8 | 228.07 | 271.37
Detached | 5 | 0.114 | 8.135 | 2.546 | 0.848 | 11.659 | 6.999 | 2.775 | 17.173 | 3.997 | 4.12 | Detached | 5 | -475.26 | 542.61 | -345.26 | 624.68 | 164.4 | 56.49 | 169.58 | 918.17 | 293.2 | 323.69
Detached | 6+ | 0.215 | 11.172 | 3.514 | 1.214 | 15.904 | 9.593 | 3.804 | 23.555 | 5.649 | 5.582 | Detached | 6+ | -663.82 | 762.8 | -455.92 | 842.77 | 216.16 | 50.32 | 169.3 | 1205.22 | 414.85 | 407.4
Bungalow - semi detached & end terrace | 1 | 0.041 | 2.579 | 0.891 | 0.291 | 3.933 | 2.329 | 0.968 | 5.207 | 1.223 | 1.332 | Bungalow - semi detached & end terrace | 1 | -98.52 | 149 | -110.75 | 259.47 | 76.63 | 119.15 | 166.26 | 324.32 | 129.74 | 157.56
Bungalow - semi detached & end terrace | 2 | 0.036 | 3.019 | 1.019 | 0.327 | 4.542 | 2.703 | 1.144 | 6.244 | 1.46 | 1.593 | Bungalow - semi detached & end terrace | 2 | -133.4 | 179.5 | -133.67 | 286.83 | 80.12 | 124.71 | 175.03 | 384.55 | 143.27 | 175.74
Bungalow - semi detached & end terrace | 3+ | 0.031 | 3.897 | 1.278 | 0.402 | 5.771 | 3.453 | 1.493 | 8.319 | 1.942 | 2.116 | Bungalow - semi detached & end terrace | 3+ | -201.3 | 241.56 | -177.83 | 342.52 | 88.58 | 133.84 | 189.94 | 502.02 | 172.87 | 213.6
Bungalow - mid terrace | 1 | 0.029 | 2.184 | 0.792 | 0.252 | 3.425 | 2.032 | 0.915 | 4.531 | 1.113 | 1.23 | Bungalow - mid terrace | 1 | -79.53 | 112.98 | -99.69 | 236.81 | 63.38 | 116.31 | 177.02 | 292.83 | 129.01 | 158.32
Bungalow - mid terrace | 2 | 0.026 | 2.571 | 0.906 | 0.284 | 3.96 | 2.363 | 1.093 | 5.473 | 1.343 | 1.473 | Bungalow - mid terrace | 2 | -110.38 | 139.97 | -119.91 | 261.27 | 66.22 | 122.65 | 189.8 | 350.2 | 144.95 | 176.8
Bungalow - mid terrace | 3+ | 0.022 | 3.349 | 1.138 | 0.353 | 5.047 | 3.031 | 1.441 | 7.371 | 1.81 | 1.963 | Bungalow - mid terrace | 3+ | -170.83 | 195.45 | -159.12 | 311.45 | 73.4 | 133.21 | 211.86 | 462.41 | 178.67 | 215.17
Bungalow - detached | 2- | 0.054 | 3.949 | 1.276 | 0.418 | 5.78 | 3.443 | 1.326 | 7.846 | 1.761 | 1.882 | Bungalow - detached | 2- | -188.12 | 257.42 | -166.96 | 343.96 | 103.23 | 135.35 | 159.44 | 456.36 | 145.06 | 175.18
Bungalow - detached | 3+ | 0.055 | 5.196 | 1.641 | 0.53 | 7.524 | 4.499 | 1.725 | 10.593 | 2.366 | 2.535 | Bungalow - detached | 3+ | -279.44 | 346.33 | -225.51 | 423.48 | 117.97 | 139.85 | 157.79 | 594.25 | 174.59 | 214.27
Measure: | Boiler installation | [10 empty] | Measure: | Boiler installation
Variant: | Electric boiler (without controls) | [10 empty] | Variant: | Electric boiler (without controls)
Property Type | Bedrooms | Gas boiler | Electric storage heater | Oil boiler | LPG boiler | Solid fossil fuel boiler | Electric boiler | Gas room heaters | Solid fossil room heaters | Gas fire with back boiler | Gas back boiler to radiators | Property Type | Bedrooms | Gas boiler | Electric storage heater | Oil boiler | LPG boiler | Solid fossil fuel boiler | Electric boiler | Gas room heaters | Solid fossil room heaters | Gas fire with back boiler | Gas back boiler to radiators
Flat/Maisonette | 1 | -1.646 | -0.241 | -1.067 | -1.48 | 0.764 | -0.223 | -0.85 | 1.548 | -0.775 | -0.648 | Flat/Maisonette | 1 | -174.03 | -87.71 | -210.59 | 55.93 | -93.23 | -21.32 | 64.86 | 101.5 | -7.96 | 23.49
Flat/Maisonette | 2 | -2.049 | -0.273 | -1.355 | -1.847 | 0.867 | -0.305 | -1.043 | 2.044 | -0.93 | -0.812 | Flat/Maisonette | 2 | -226.04 | -82.72 | -252.21 | 57.95 | -113.03 | -32.03 | 64.67 | 138.38 | -10.33 | 19.17
Flat/Maisonette | 3+ | -2.528 | -0.319 | -1.7 | -2.285 | 0.987 | -0.408 | -1.214 | 2.865 | -1.027 | -0.91 | Flat/Maisonette | 3+ | -284.45 | -75.14 | -298.53 | 62.46 | -133.98 | -45.6 | 77.06 | 206.59 | 7.58 | 37.02
End-terrace | 1 | -3.093 | -0.18 | -2.138 | -2.811 | 1.324 | -0.499 | -2.055 | 2.785 | -1.753 | -1.655 | End-terrace | 1 | -306.15 | -3.8 | -308.93 | 101.05 | -96.89 | -57.71 | -14.3 | 177.77 | -46.21 | -20.61
End-terrace | 2 | -3.575 | -0.239 | -2.489 | -3.253 | 1.436 | -0.613 | -2.348 | 3.331 | -1.987 | -1.865 | End-terrace | 2 | -361.24 | 3.71 | -352.31 | 106.86 | -115.1 | -72.78 | -24.31 | 217.27 | -51.88 | -21.48
End-terrace | 3 | -4.122 | -0.323 | -2.893 | -3.756 | 1.55 | -0.753 | -2.637 | 4.162 | -2.19 | -2.014 | End-terrace | 3 | -421.98 | 11.3 | -400.08 | 113.62 | -135.37 | -91.3 | -26.33 | 284.57 | -43.66 | -2.63
End-terrace | 4 | -5.121 | -0.386 | -3.612 | -4.67 | 1.859 | -0.957 | -3.307 | 5.119 | -2.718 | -2.557 | End-terrace | 4 | -446.94 | 109.63 | -399.99 | 219.21 | -79.5 | -118.21 | 25.38 | 425.66 | 25.45 | 63.63
End-terrace | 5+ | -6.44 | -0.475 | -4.569 | -5.878 | 2.274 | -1.229 | -4.196 | 6.621 | -3.347 | -3.214 | End-terrace | 5+ | -561.92 | 167.13 | -482.38 | 274.44 | -93.41 | -154.19 | -1.53 | 532.46 | 48.48 | 81.09
Mid-terrace | 1 | -2.64 | -0.226 | -1.801 | -2.394 | 1.131 | -0.419 | -1.656 | 2.373 | -1.429 | -1.326 | Mid-terrace | 1 | -267.16 | -36.17 | -280.37 | 85.37 | -99.74 | -47.11 | 13.81 | 151.22 | -33.15 | -6.51
Mid-terrace | 2 | -3.051 | -0.273 | -2.098 | -2.77 | 1.229 | -0.512 | -1.879 | 2.883 | -1.602 | -1.487 | Mid-terrace | 2 | -315.91 | -30.5 | -318.92 | 89.61 | -116.7 | -59.43 | 10.03 | 189.58 | -34.43 | -5.35
Mid-terrace | 3 | -3.522 | -0.34 | -2.443 | -3.203 | 1.331 | -0.628 | -2.084 | 3.688 | -1.73 | -1.578 | Mid-terrace | 3 | -369.76 | -24.15 | -361.39 | 95.04 | -135.3 | -74.76 | 16.42 | 257.01 | -19.38 | 16.86
Mid-terrace | 4 | -4.389 | -0.393 | -3.065 | -3.994 | 1.603 | -0.799 | -2.637 | 4.557 | -2.161 | -2.036 | Mid-terrace | 4 | -383.28 | 68.77 | -352.85 | 196.41 | -78.25 | -97.38 | 76.63 | 393.7 | 54.1 | 85.16
Mid-terrace | 5+ | -5.548 | -0.468 | -3.902 | -5.054 | 1.972 | -1.032 | -3.378 | 5.954 | -2.667 | -2.585 | Mid-terrace | 5+ | -484.39 | 119.74 | -425.05 | 246.38 | -90.8 | -128.19 | 61.07 | 495.57 | 83.66 | 105.85
Semi-detached | 2- | -3.619 | -0.241 | -2.521 | -3.293 | 1.45 | -0.622 | -2.38 | 3.361 | -2.014 | -1.893 | Semi-detached | 2- | -366.08 | 5.07 | -356.04 | 107.84 | -116.35 | -73.92 | -26.09 | 218.7 | -53.29 | -23.24
Semi-detached | 3 | -4.169 | -0.325 | -2.926 | -3.799 | 1.565 | -0.762 | -2.672 | 4.196 | -2.218 | -2.045 | Semi-detached | 3 | -426.77 | 13 | -403.7 | 114.97 | -136.42 | -92.53 | -28.25 | 286.19 | -44.77 | -4.11
Semi-detached | 4 | -5.541 | -0.425 | -3.92 | -5.055 | 1.979 | -1.05 | -3.569 | 5.676 | -2.896 | -2.727 | Semi-detached | 4 | -484.56 | 125.64 | -427.43 | 234.76 | -85.55 | -130.6 | 20.3 | 468.37 | 36.23 | 76.04
Semi-detached | 5+ | -6.919 | -0.494 | -4.913 | -6.315 | 2.441 | -1.319 | -4.484 | 7.269 | -3.53 | -3.422 | Semi-detached | 5+ | -602.53 | 190.63 | -510.88 | 297.12 | -96.57 | -166.12 | -3.46 | 582.07 | 67.19 | 94.61
Detached | 2- | -5.021 | -0.27 | -3.551 | -4.581 | 1.916 | -0.913 | -3.461 | 4.669 | -2.888 | -2.744 | Detached | 2- | -503.03 | 66.96 | -459.55 | 145.38 | -136.25 | -112.38 | -90.07 | 302.55 | -84.67 | -49.95
Detached | 3 | -5.423 | -0.322 | -3.848 | -4.952 | 2.013 | -1.012 | -3.722 | 5.18 | -3.079 | -2.906 | Detached | 3 | -542.22 | 77.96 | -489.27 | 155.58 | -145.7 | -125.53 | -98.7 | 340.98 | -81.41 | -41.03
Detached | 4 | -6.837 | -0.431 | -4.877 | -6.247 | 2.437 | -1.317 | -4.692 | 6.688 | -3.809 | -3.622 | Detached | 4 | -597.05 | 195.44 | -509.49 | 281.31 | -89.81 | -165.88 | -56.82 | 525.15 | 0.42 | 43.72
Detached | 5 | -8.538 | -0.517 | -6.105 | -7.804 | 3.007 | -1.652 | -5.877 | 8.521 | -4.655 | -4.532 | Detached | 5 | -741.94 | 275.93 | -611.94 | 358 | -102.28 | -210.19 | -97.1 | 651.49 | 26.52 | 57.01
Detached | 6+ | -11.598 | -0.641 | -8.299 | -10.598 | 4.091 | -2.22 | -8.008 | 11.742 | -6.164 | -6.231 | Detached | 6+ | -999.28 | 427.34 | -791.38 | 507.31 | -119.3 | -285.14 | -166.16 | 869.76 | 79.39 | 71.94
Bungalow - semi detached & end terrace | 1 | -2.714 | -0.176 | -1.864 | -2.464 | 1.178 | -0.426 | -1.787 | 2.452 | -1.532 | -1.423 | Bungalow - semi detached & end terrace | 1 | -265.8 | -18.28 | -278.03 | 92.19 | -90.65 | -48.13 | -1.02 | 157.04 | -37.54 | -9.72
Bungalow - semi detached & end terrace | 2 | -3.209 | -0.226 | -2.226 | -2.918 | 1.297 | -0.541 | -2.1 | 2.999 | -1.785 | -1.652 | Bungalow - semi detached & end terrace | 2 | -321.44 | -8.54 | -321.71 | 98.79 | -107.92 | -63.33 | -13.01 | 196.51 | -44.77 | -12.3
Bungalow - semi detached & end terrace | 3+ | -4.189 | -0.323 | -2.942 | -3.818 | 1.551 | -0.767 | -2.727 | 4.1 | -2.278 | -2.104 | Bungalow - semi detached & end terrace | 3+ | -428.26 | 14.6 | -404.79 | 115.56 | -138.38 | -93.12 | -37.02 | 275.06 | -54.09 | -13.36
Bungalow - mid terrace | 1 | -2.37 | -0.215 | -1.608 | -2.147 | 1.026 | -0.368 | -1.484 | 2.132 | -1.287 | -1.17 | Bungalow - mid terrace | 1 | -236.22 | -43.71 | -256.38 | 80.12 | -93.31 | -40.38 | 20.33 | 136.14 | -27.68 | 1.63
Bungalow - mid terrace | 2 | -2.803 | -0.258 | -1.922 | -2.544 | 1.132 | -0.465 | -1.735 | 2.645 | -1.485 | -1.356 | Bungalow - mid terrace | 2 | -286.3 | -35.95 | -295.83 | 85.35 | -109.7 | -53.27 | 13.88 | 174.28 | -30.97 | 0.88
Bungalow - mid terrace | 3+ | -3.668 | -0.34 | -2.551 | -3.337 | 1.358 | -0.659 | -2.248 | 3.681 | -1.879 | -1.727 | Bungalow - mid terrace | 3+ | -382.85 | -16.57 | -371.14 | 99.43 | -138.62 | -78.81 | -0.16 | 250.39 | -33.35 | 3.15
Bungalow - detached | 2- | -4.096 | -0.201 | -2.874 | -3.732 | 1.63 | -0.707 | -2.824 | 3.696 | -2.389 | -2.268 | Bungalow - detached | 2- | -408.72 | 36.82 | -387.56 | 123.36 | -117.37 | -85.25 | -61.16 | 235.76 | -75.54 | -45.42
Bungalow - detached | 3+ | -5.464 | -0.323 | -3.878 | -4.989 | 2.004 | -1.021 | -3.795 | 5.074 | -3.153 | -2.984 | Bungalow - detached | 3+ | -545.94 | 79.83 | -492.01 | 156.98 | -148.53 | -126.65 | -108.71 | 327.75 | -91.91 | -52.23

## QESH
CARBON |  |  |  |  | COST
Measure: | Qualifying electric storage heater replacement |  |  |  | Measure: | Qualifying electric storage heater replacement
Variant: | Slimline electric storage heater |  |  |  | Variant: | Slimline electric storage heater
|  | Electric room heaters |  |  |  |  | Electric room heaters
Property Type | Bedrooms | 33% | 66% | 100% | Property Type | Bedrooms | 33% | 66% | 100%
Flat/Maisonette | 1 | -0.117 | -0.235 | -0.356 | Flat/Maisonette | 1 | 79.18 | 166.59 | 265
Flat/Maisonette | 2 | -0.146 | -0.294 | -0.447 | Flat/Maisonette | 2 | 78.95 | 192.57 | 319.9
Flat/Maisonette | 3+ | -0.184 | -0.369 | -0.561 | Flat/Maisonette | 3+ | 75.06 | 219.72 | 381.55
End-terrace | 1 | -0.343 | -0.687 | -1.044 | End-terrace | 1 | 22.01 | 186.78 | 386.33
End-terrace | 2 | -0.387 | -0.776 | -1.179 | End-terrace | 2 | 15.93 | 209.11 | 441.39
End-terrace | 3 | -0.44 | -0.882 | -1.34 | End-terrace | 3 | 6.37 | 230.42 | 498.77
End-terrace | 4 | -0.534 | -1.07 | -1.624 | End-terrace | 4 | 2.57 | 293.43 | 637.56
End-terrace | 5+ | -0.665 | -1.333 | -2.022 | End-terrace | 5+ | -31.34 | 352.53 | 802.25
Mid-terrace | 1 | -0.256 | -0.514 | -0.781 | Mid-terrace | 1 | 45.76 | 189.64 | 358.94
Mid-terrace | 2 | -0.291 | -0.583 | -0.886 | Mid-terrace | 2 | 42.25 | 211.29 | 409.06
Mid-terrace | 3 | -0.333 | -0.668 | -1.014 | Mid-terrace | 3 | 35.61 | 232.54 | 462.27
Mid-terrace | 4 | -0.409 | -0.82 | -1.245 | Mid-terrace | 4 | 36.54 | 293.1 | 589.58
Mid-terrace | 5+ | -0.518 | -1.039 | -1.576 | Mid-terrace | 5+ | 8.58 | 349.68 | 740.94
Semi-detached | 2- | -0.391 | -0.784 | -1.191 | Semi-detached | 2- | 15.34 | 211.52 | 447.16
Semi-detached | 3 | -0.444 | -0.891 | -1.353 | Semi-detached | 3 | 5.48 | 232.76 | 504.76
Semi-detached | 4 | -0.576 | -1.155 | -1.753 | Semi-detached | 4 | -8.29 | 310.63 | 686.96
Semi-detached | 5+ | -0.712 | -1.425 | -2.163 | Semi-detached | 5+ | -43.36 | 376.33 | 866.21
Detached | 2- | -0.583 | -1.168 | -1.773 | Detached | 2- | -30.87 | 242.69 | 575.57
Detached | 3 | -0.625 | -1.253 | -1.902 | Detached | 3 | -41.18 | 256.26 | 617.28
Detached | 4 | -0.77 | -1.543 | -2.342 | Detached | 4 | -60.63 | 329.43 | 797.18
Detached | 5 | -0.943 | -1.888 | -2.864 | Detached | 5 | -105.57 | 406.8 | 1013.33
Detached | 6+ | -1.239 | -2.479 | -3.76 | Detached | 6+ | -181.56 | 560.86 | 1425.17
Bungalow - semi detached & end terrace | 1 | -0.301 | -0.603 | -0.916 | Bungalow - semi detached & end terrace | 1 | 29.31 | 170.32 | 341.93
Bungalow - semi detached & end terrace | 2 | -0.35 | -0.703 | -1.068 | Bungalow - semi detached & end terrace | 2 | 21.96 | 191.48 | 396.53
Bungalow - semi detached & end terrace | 3+ | -0.45 | -0.901 | -1.369 | Bungalow - semi detached & end terrace | 3+ | 3.9 | 231.55 | 504.54
Bungalow - mid terrace | 1 | -0.233 | -0.467 | -0.71 | Bungalow - mid terrace | 1 | 47.87 | 173.31 | 322.02
Bungalow - mid terrace | 2 | -0.273 | -0.548 | -0.833 | Bungalow - mid terrace | 2 | 43.06 | 194.36 | 372.86
Bungalow - mid terrace | 3+ | -0.355 | -0.713 | -1.082 | Bungalow - mid terrace | 3+ | 29.71 | 234.14 | 473.72
Bungalow - detached | 2- | -0.48 | -0.963 | -1.463 | Bungalow - detached | 2- | -8.59 | 209.36 | 476.44
Bungalow - detached | 3+ | -0.63 | -1.263 | -1.917 | Bungalow - detached | 3+ | -42.39 | 257.66 | 621.75
Measure: | Qualifying electric storage heater replacement |  |  |  | Measure: | Qualifying electric storage heater replacement
Variant: | High heat retention electric storage heater |  |  |  | Variant: | High heat retention electric storage heater
|  | Electric room heaters |  |  |  |  | Electric room heaters
Property Type | Bedrooms | 33% | 66% | 100% | Property Type | Bedrooms | 33% | 66% | 100%
Flat/Maisonette | 1 | -0.021 | -0.041 | -0.063 | Flat/Maisonette | 1 | 107.3 | 222.72 | 332.06
Flat/Maisonette | 2 | -0.026 | -0.051 | -0.078 | Flat/Maisonette | 2 | 114.32 | 263.54 | 404.8
Flat/Maisonette | 3+ | -0.032 | -0.064 | -0.097 | Flat/Maisonette | 3+ | 119.49 | 309.07 | 488.47
End-terrace | 1 | -0.068 | -0.137 | -0.207 | End-terrace | 1 | 102.2 | 337.7 | 563.75
End-terrace | 2 | -0.077 | -0.153 | -0.233 | End-terrace | 2 | 106.66 | 380.56 | 643.16
End-terrace | 3 | -0.087 | -0.173 | -0.263 | End-terrace | 3 | 109.61 | 425.92 | 728.96
End-terrace | 4 | -0.104 | -0.209 | -0.317 | End-terrace | 4 | 128.06 | 532.98 | 920.19
End-terrace | 5+ | -0.13 | -0.259 | -0.393 | End-terrace | 5+ | 125.19 | 653.51 | 1157.98
Mid-terrace | 1 | -0.05 | -0.099 | -0.15 | Mid-terrace | 1 | 106.14 | 305.43 | 495.79
Mid-terrace | 2 | -0.056 | -0.112 | -0.169 | Mid-terrace | 2 | 110.95 | 343.6 | 565.59
Mid-terrace | 3 | -0.063 | -0.127 | -0.193 | Mid-terrace | 3 | 114.36 | 384.5 | 642.13
Mid-terrace | 4 | -0.078 | -0.155 | -0.235 | Mid-terrace | 4 | 133.46 | 481.58 | 813.1
Mid-terrace | 5+ | -0.098 | -0.196 | -0.297 | Mid-terrace | 5+ | 131.44 | 590.21 | 1026.65
Semi-detached | 2- | -0.077 | -0.155 | -0.235 | Semi-detached | 2- | 107.01 | 384.85 | 651.18
Semi-detached | 3 | -0.088 | -0.175 | -0.265 | Semi-detached | 3 | 109.76 | 430.33 | 737.42
Semi-detached | 4 | -0.113 | -0.225 | -0.342 | Semi-detached | 4 | 127.26 | 569.87 | 992.96
Semi-detached | 5+ | -0.139 | -0.277 | -0.42 | Semi-detached | 5+ | 124.12 | 699.31 | 1248.23
Detached | 2- | -0.117 | -0.234 | -0.355 | Detached | 2- | 105.23 | 498 | 875.34
Detached | 3 | -0.125 | -0.251 | -0.38 | Detached | 3 | 104.94 | 530.76 | 939.68
Detached | 4 | -0.154 | -0.307 | -0.466 | Detached | 4 | 119.61 | 670.39 | 1198.37
Detached | 5 | -0.187 | -0.374 | -0.567 | Detached | 5 | 115.26 | 828.16 | 1510.23
Detached | 6+ | -0.244 | -0.488 | -0.739 | Detached | 6+ | 109.15 | 1122.79 | 2090.12
Bungalow - semi detached & end terrace | 1 | -0.06 | -0.12 | -0.182 | Bungalow - semi detached & end terrace | 1 | 99.62 | 302.3 | 496.99
Bungalow - semi detached & end terrace | 2 | -0.07 | -0.139 | -0.211 | Bungalow - semi detached & end terrace | 2 | 104.01 | 346 | 578.21
Bungalow - semi detached & end terrace | 3+ | -0.089 | -0.177 | -0.269 | Bungalow - semi detached & end terrace | 3+ | 109.39 | 431.18 | 739.54
Bungalow - mid terrace | 1 | -0.045 | -0.091 | -0.137 | Bungalow - mid terrace | 1 | 102.72 | 277.95 | 445.53
Bungalow - mid terrace | 2 | -0.053 | -0.106 | -0.16 | Bungalow - mid terrace | 2 | 107.5 | 317.7 | 518.54
Bungalow - mid terrace | 3+ | -0.068 | -0.137 | -0.207 | Bungalow - mid terrace | 3+ | 113.62 | 395.46 | 664.46
Bungalow - detached | 2- | -0.097 | -0.194 | -0.293 | Bungalow - detached | 2- | 103.56 | 419.01 | 722.39
Bungalow - detached | 3+ | -0.126 | -0.253 | -0.383 | Bungalow - detached | 3+ | 104.84 | 534.27 | 946.65
Measure: | Qualifying electric storage heater replacement |  |  |  | Measure: | Qualifying electric storage heater replacement
Variant: | Fan storage heaters |  |  |  | Variant: | Fan storage heaters
|  | Electric room heaters |  |  |  |  | Electric room heaters
Property Type | Bedrooms | 33% | 66% | 100% | Property Type | Bedrooms | 33% | 66% | 100%
Flat/Maisonette | 1 | -0.096 | -0.193 | -0.293 | Flat/Maisonette | 1 | 85.23 | 189.3 | 296.59
Flat/Maisonette | 2 | -0.121 | -0.242 | -0.368 | Flat/Maisonette | 2 | 86.48 | 221.39 | 360.06
Flat/Maisonette | 3+ | -0.152 | -0.305 | -0.462 | Flat/Maisonette | 3+ | 84.47 | 256.07 | 432.25
End-terrace | 1 | -0.274 | -0.549 | -0.834 | End-terrace | 1 | 42.08 | 246.7 | 467.21
End-terrace | 2 | -0.31 | -0.622 | -0.944 | End-terrace | 2 | 38.43 | 277.31 | 533.65
End-terrace | 3 | -0.353 | -0.707 | -1.074 | End-terrace | 3 | 31.8 | 308.2 | 604.12
End-terrace | 4 | -0.429 | -0.86 | -1.305 | End-terrace | 4 | 33.21 | 389.53 | 768.12
End-terrace | 5+ | -0.535 | -1.072 | -1.626 | End-terrace | 5+ | 6.68 | 474.36 | 968.17
Mid-terrace | 1 | -0.206 | -0.414 | -0.629 | Mid-terrace | 1 | 60.3 | 236.03 | 422.16
Mid-terrace | 2 | -0.235 | -0.471 | -0.715 | Mid-terrace | 2 | 58.63 | 264.4 | 481.57
Mid-terrace | 3 | -0.269 | -0.54 | -0.819 | Mid-terrace | 3 | 54.25 | 293.55 | 545.66
Mid-terrace | 4 | -0.331 | -0.664 | -1.008 | Mid-terrace | 4 | 59.29 | 369.39 | 694.16
Mid-terrace | 5+ | -0.42 | -0.841 | -1.277 | Mid-terrace | 5+ | 37.33 | 447.95 | 875.9
Semi-detached | 2- | -0.313 | -0.628 | -0.954 | Semi-detached | 2- | 38.06 | 280.51 | 540.51
Semi-detached | 3 | -0.356 | -0.714 | -1.085 | Semi-detached | 3 | 31.16 | 311.4 | 611.3
Semi-detached | 4 | -0.463 | -0.928 | -1.409 | Semi-detached | 4 | 24.75 | 414.86 | 828.66
Semi-detached | 5+ | -0.573 | -1.147 | -1.74 | Semi-detached | 5+ | -2.76 | 507.54 | 1045.07
Detached | 2- | -0.465 | -0.932 | -1.415 | Detached | 2- | 3.44 | 344.04 | 712.12
Detached | 3 | -0.499 | -1.001 | -1.519 | Detached | 3 | -4.44 | 365.33 | 764.32
Detached | 4 | -0.616 | -1.234 | -1.873 | Detached | 4 | -15.63 | 465.95 | 981.75
Detached | 5 | -0.755 | -1.512 | -2.294 | Detached | 5 | -50.79 | 577.25 | 1244.47
Detached | 6+ | -0.994 | -1.99 | -3.018 | Detached | 6+ | -110.17 | 791.51 | 1739.36
Bungalow - semi detached & end terrace | 1 | -0.24 | -0.482 | -0.732 | Bungalow - semi detached & end terrace | 1 | 46.94 | 222.54 | 412.35
Bungalow - semi detached & end terrace | 2 | -0.28 | -0.562 | -0.854 | Bungalow - semi detached & end terrace | 2 | 42.38 | 252.73 | 479.26
Bungalow - semi detached & end terrace | 3+ | -0.361 | -0.723 | -1.097 | Bungalow - semi detached & end terrace | 3+ | 29.92 | 310.95 | 612.03
Bungalow - mid terrace | 1 | -0.187 | -0.376 | -0.571 | Bungalow - mid terrace | 1 | 61.18 | 215.04 | 378.76
Bungalow - mid terrace | 2 | -0.22 | -0.442 | -0.671 | Bungalow - mid terrace | 2 | 58.58 | 243.63 | 439.95
Bungalow - mid terrace | 3+ | -0.287 | -0.575 | -0.873 | Bungalow - mid terrace | 3+ | 49.75 | 298.8 | 561.95
Bungalow - detached | 2- | -0.383 | -0.768 | -1.167 | Bungalow - detached | 2- | 19.81 | 292.29 | 588.01
Bungalow - detached | 3+ | -0.503 | -1.009 | -1.531 | Bungalow - detached | 3+ | -5.38 | 367.58 | 769.96

## ESH
CARBON | [10 empty] | COST
Measure: | Electric storage heater installation | [9 empty] | Measure: | Electric storage heater installation
Variant: | Slimline electric storage heater | [9 empty] | Variant: | Slimline electric storage heater
Property Type | Bedrooms | Electric storage heater | Oil boiler | LPG boiler | Solid fossil fuel boiler | Electric boiler | Gas room heaters | Solid fossil room heaters | Gas fire with back boiler | Gas back boiler to radiators | Property Type | Bedrooms | Electric storage heater | Oil boiler | LPG boiler | Solid fossil fuel boiler | Electric boiler | Gas room heaters | Solid fossil room heaters | Gas fire with back boiler | Gas back boiler to radiators
Flat/Maisonette | 1 | 0 | -0.826 | -1.238 | 1.006 | 0.018 | -0.608 | 1.79 | -0.533 | -0.406 | Flat/Maisonette | 1 | 0 | -122.88 | 143.64 | -5.52 | 66.39 | 152.57 | 189.21 | 79.75 | 111.2
Flat/Maisonette | 2 | 0 | -1.082 | -1.574 | 1.14 | -0.032 | -0.77 | 2.316 | -0.657 | -0.539 | Flat/Maisonette | 2 | 0 | -169.48 | 140.68 | -30.3 | 50.7 | 147.39 | 221.11 | 72.4 | 101.89
Flat/Maisonette | 3+ | 0 | -1.38 | -1.965 | 1.308 | -0.087 | -0.894 | 3.184 | -0.708 | -0.59 | Flat/Maisonette | 3+ | 0 | -223.38 | 137.6 | -58.83 | 29.54 | 152.21 | 281.74 | 82.72 | 112.16
End-terrace | 1 | 0 | -1.958 | -2.631 | 1.504 | -0.319 | -1.875 | 2.965 | -1.573 | -1.474 | End-terrace | 1 | 0 | -305.13 | 104.85 | -93.09 | -53.91 | -10.5 | 181.57 | -42.41 | -16.81
End-terrace | 2 | 0 | -2.25 | -3.014 | 1.675 | -0.374 | -2.11 | 3.57 | -1.748 | -1.626 | End-terrace | 2 | 0 | -356.02 | 103.15 | -118.81 | -76.49 | -28.02 | 213.56 | -55.59 | -25.19
End-terrace | 3 | 0 | -2.57 | -3.433 | 1.873 | -0.43 | -2.314 | 4.485 | -1.867 | -1.692 | End-terrace | 3 | 0 | -411.38 | 102.32 | -146.67 | -102.6 | -37.63 | 273.27 | -54.96 | -13.93
End-terrace | 4 | 0 | -3.226 | -4.283 | 2.246 | -0.57 | -2.921 | 5.505 | -2.332 | -2.171 | End-terrace | 4 | 0 | -509.62 | 109.58 | -189.13 | -227.84 | -84.25 | 316.03 | -84.18 | -46
End-terrace | 5+ | 0 | -4.095 | -5.403 | 2.749 | -0.754 | -3.721 | 7.096 | -2.873 | -2.739 | End-terrace | 5+ | 0 | -649.51 | 107.31 | -260.54 | -321.32 | -168.66 | 365.33 | -118.65 | -86.04
Mid-terrace | 1 | 0 | -1.575 | -2.168 | 1.357 | -0.193 | -1.43 | 2.599 | -1.204 | -1.1 | Mid-terrace | 1 | 0 | -244.2 | 121.54 | -63.57 | -10.94 | 49.98 | 187.39 | 3.02 | 29.66
Mid-terrace | 2 | 0 | -1.825 | -2.497 | 1.502 | -0.239 | -1.607 | 3.156 | -1.33 | -1.214 | Mid-terrace | 2 | 0 | -288.42 | 120.11 | -86.2 | -28.93 | 40.53 | 220.08 | -3.93 | 25.15
Mid-terrace | 3 | 0 | -2.103 | -2.862 | 1.671 | -0.288 | -1.744 | 4.028 | -1.389 | -1.238 | Mid-terrace | 3 | 0 | -337.24 | 119.19 | -111.15 | -50.61 | 40.57 | 281.16 | 4.77 | 41.01
Mid-terrace | 4 | 0 | -2.672 | -3.601 | 1.996 | -0.406 | -2.244 | 4.949 | -1.769 | -1.643 | Mid-terrace | 4 | 0 | -421.62 | 127.64 | -147.02 | -166.15 | 7.86 | 324.93 | -14.67 | 16.39
Mid-terrace | 5+ | 0 | -3.434 | -4.587 | 2.439 | -0.565 | -2.911 | 6.422 | -2.199 | -2.118 | Mid-terrace | 5+ | 0 | -544.79 | 126.64 | -210.54 | -247.93 | -58.67 | 375.83 | -36.08 | -13.89
Semi-detached | 2- | 0 | -2.28 | -3.052 | 1.691 | -0.381 | -2.139 | 3.602 | -1.773 | -1.653 | Semi-detached | 2- | 0 | -361.11 | 102.77 | -121.42 | -78.99 | -31.16 | 213.63 | -58.36 | -28.31
Semi-detached | 3 | 0 | -2.601 | -3.474 | 1.89 | -0.437 | -2.346 | 4.521 | -1.893 | -1.719 | Semi-detached | 3 | 0 | -416.7 | 101.97 | -149.42 | -105.53 | -41.25 | 273.19 | -57.77 | -17.11
Semi-detached | 4 | 0 | -3.495 | -4.63 | 2.404 | -0.625 | -3.144 | 6.101 | -2.471 | -2.302 | Semi-detached | 4 | 0 | -553.07 | 109.12 | -211.19 | -256.24 | -105.34 | 342.73 | -89.41 | -49.6
Semi-detached | 5+ | 0 | -4.419 | -5.821 | 2.935 | -0.825 | -3.989 | 7.763 | -3.035 | -2.928 | Semi-detached | 5+ | 0 | -701.51 | 106.49 | -287.2 | -356.75 | -194.09 | 391.44 | -123.44 | -96.02
Detached | 2- | 0 | -3.281 | -4.312 | 2.186 | -0.643 | -3.192 | 4.939 | -2.619 | -2.475 | Detached | 2- | 0 | -526.51 | 78.42 | -203.21 | -179.34 | -157.03 | 235.59 | -151.63 | -116.91
Detached | 3 | 0 | -3.527 | -4.63 | 2.334 | -0.69 | -3.4 | 5.501 | -2.757 | -2.585 | Detached | 3 | 0 | -567.23 | 77.62 | -223.66 | -203.49 | -176.66 | 263.02 | -159.37 | -118.99
Detached | 4 | 0 | -4.446 | -5.816 | 2.868 | -0.886 | -4.261 | 7.119 | -3.378 | -3.191 | Detached | 4 | 0 | -704.93 | 85.87 | -285.25 | -361.32 | -252.26 | 329.71 | -195.02 | -151.72
Detached | 5 | 0 | -5.588 | -7.287 | 3.524 | -1.135 | -5.36 | 9.038 | -4.138 | -4.015 | Detached | 5 | 0 | -887.87 | 82.07 | -378.21 | -486.12 | -373.03 | 375.56 | -249.41 | -218.92
Detached | 6+ | 0 | -7.658 | -9.958 | 4.731 | -1.579 | -7.368 | 12.383 | -5.523 | -5.59 | Detached | 6+ | 0 | -1218.72 | 79.97 | -546.64 | -712.48 | -593.5 | 442.42 | -347.95 | -355.4
Bungalow - semi detached & end terrace | 1 | 0 | -1.688 | -2.289 | 1.353 | -0.251 | -1.612 | 2.628 | -1.356 | -1.247 | Bungalow - semi detached & end terrace | 1 | 0 | -259.75 | 110.47 | -72.37 | -29.85 | 17.26 | 175.32 | -19.26 | 8.56
Bungalow - semi detached & end terrace | 2 | 0 | -2 | -2.692 | 1.523 | -0.315 | -1.874 | 3.225 | -1.559 | -1.426 | Bungalow - semi detached & end terrace | 2 | 0 | -313.17 | 107.33 | -99.38 | -54.79 | -4.47 | 205.05 | -36.23 | -3.76
Bungalow - semi detached & end terrace | 3+ | 0 | -2.619 | -3.495 | 1.874 | -0.444 | -2.404 | 4.423 | -1.954 | -1.78 | Bungalow - semi detached & end terrace | 3+ | 0 | -419.39 | 100.96 | -152.98 | -107.72 | -51.62 | 260.46 | -68.69 | -27.96
Bungalow - mid terrace | 1 | 0 | -1.393 | -1.932 | 1.241 | -0.152 | -1.269 | 2.347 | -1.071 | -0.954 | Bungalow - mid terrace | 1 | 0 | -212.67 | 123.83 | -49.6 | 3.33 | 64.04 | 179.85 | 16.03 | 45.34
Bungalow - mid terrace | 2 | 0 | -1.665 | -2.286 | 1.389 | -0.208 | -1.478 | 2.902 | -1.228 | -1.098 | Bungalow - mid terrace | 2 | 0 | -259.88 | 121.3 | -73.75 | -17.32 | 49.83 | 210.23 | 4.98 | 36.83
Bungalow - mid terrace | 3+ | 0 | -2.211 | -2.996 | 1.698 | -0.318 | -1.908 | 4.021 | -1.539 | -1.386 | Bungalow - mid terrace | 3+ | 0 | -354.57 | 116 | -122.05 | -62.24 | 16.41 | 266.96 | -16.78 | 19.72
Bungalow - detached | 2- | 0 | -2.673 | -3.532 | 1.83 | -0.507 | -2.623 | 3.897 | -2.189 | -2.068 | Bungalow - detached | 2- | 0 | -424.38 | 86.54 | -154.19 | -122.07 | -97.98 | 198.94 | -112.36 | -82.24
Bungalow - detached | 3+ | 0 | -3.555 | -4.666 | 2.327 | -0.698 | -3.472 | 5.396 | -2.83 | -2.662 | Bungalow - detached | 3+ | 0 | -571.84 | 77.15 | -228.36 | -206.48 | -188.54 | 247.92 | -171.74 | -132.06
Measure: | Electric storage heater installation | [9 empty] | Measure: | Electric storage heater installation
Variant: | High heat retention electric storage heater | [9 empty] | Variant: | High heat retention electric storage heater
Property Type | Bedrooms | Electric storage heater | Oil boiler | LPG boiler | Solid fossil fuel boiler | Electric boiler | Gas room heaters | Solid fossil room heaters | Gas fire with back boiler | Gas back boiler to radiators | Property Type | Bedrooms | Electric storage heater | Oil boiler | LPG boiler | Solid fossil fuel boiler | Electric boiler | Gas room heaters | Solid fossil room heaters | Gas fire with back boiler | Gas back boiler to radiators
Flat/Maisonette | 1 | 0.294 | -0.532 | -0.944 | 1.299 | 0.312 | -0.314 | 2.084 | -0.24 | -0.112 | Flat/Maisonette | 1 | 67.06 | -55.82 | 210.7 | 61.54 | 133.45 | 219.63 | 256.27 | 146.81 | 178.25
Flat/Maisonette | 2 | 0.37 | -0.712 | -1.206 | 1.509 | 0.338 | -0.401 | 2.686 | -0.287 | -0.17 | Flat/Maisonette | 2 | 84.9 | -84.58 | 225.58 | 54.6 | 135.6 | 232.29 | 306.01 | 157.3 | 186.8
Flat/Maisonette | 3+ | 0.464 | -0.916 | -1.502 | 1.771 | 0.376 | -0.43 | 3.649 | -0.243 | -0.126 | Flat/Maisonette | 3+ | 106.91 | -116.47 | 244.52 | 48.08 | 136.46 | 259.12 | 388.65 | 189.64 | 219.08
End-terrace | 1 | 0.837 | -1.121 | -1.794 | 2.341 | 0.518 | -1.038 | 3.802 | -0.736 | -0.638 | End-terrace | 1 | 177.42 | -127.71 | 282.27 | 84.33 | 123.51 | 166.92 | 358.99 | 135.01 | 160.61
End-terrace | 2 | 0.947 | -1.304 | -2.067 | 2.622 | 0.572 | -1.163 | 4.516 | -0.802 | -0.679 | End-terrace | 2 | 201.77 | -154.25 | 304.92 | 82.96 | 125.28 | 173.75 | 415.33 | 146.18 | 176.58
End-terrace | 3 | 1.077 | -1.493 | -2.357 | 2.949 | 0.647 | -1.237 | 5.562 | -0.79 | -0.615 | End-terrace | 3 | 230.19 | -181.19 | 332.51 | 83.52 | 127.59 | 192.56 | 503.46 | 175.23 | 216.26
End-terrace | 4 | 1.307 | -1.919 | -2.976 | 3.553 | 0.737 | -1.613 | 6.813 | -1.024 | -0.863 | End-terrace | 4 | 282.63 | -226.99 | 392.21 | 93.5 | 54.79 | 198.38 | 598.66 | 198.45 | 236.63
End-terrace | 5+ | 1.629 | -2.466 | -3.774 | 4.378 | 0.875 | -2.092 | 8.725 | -1.244 | -1.11 | End-terrace | 5+ | 355.73 | -293.78 | 463.04 | 95.19 | 34.41 | 187.07 | 721.06 | 237.08 | 269.69
Mid-terrace | 1 | 0.63 | -0.945 | -1.538 | 1.987 | 0.437 | -0.8 | 3.229 | -0.573 | -0.47 | Mid-terrace | 1 | 136.85 | -107.35 | 258.39 | 73.28 | 125.91 | 186.83 | 324.24 | 139.87 | 166.51
Mid-terrace | 2 | 0.717 | -1.108 | -1.78 | 2.219 | 0.478 | -0.889 | 3.873 | -0.613 | -0.497 | Mid-terrace | 2 | 156.53 | -131.89 | 276.64 | 70.33 | 127.6 | 197.06 | 376.61 | 152.6 | 181.68
Mid-terrace | 3 | 0.822 | -1.282 | -2.041 | 2.493 | 0.534 | -0.922 | 4.85 | -0.568 | -0.416 | Mid-terrace | 3 | 179.86 | -157.38 | 299.05 | 68.71 | 129.25 | 220.43 | 461.02 | 184.63 | 220.87
Mid-terrace | 4 | 1.01 | -1.662 | -2.591 | 3.006 | 0.604 | -1.234 | 5.959 | -0.758 | -0.633 | Mid-terrace | 4 | 223.52 | -198.1 | 351.16 | 76.5 | 57.37 | 231.38 | 548.45 | 208.85 | 239.91
Mid-terrace | 5+ | 1.279 | -2.156 | -3.308 | 3.718 | 0.714 | -1.632 | 7.7 | -0.921 | -0.839 | Mid-terrace | 5+ | 285.71 | -259.08 | 412.35 | 75.17 | 37.78 | 227.04 | 661.54 | 249.63 | 271.82
Semi-detached | 2- | 0.956 | -1.323 | -2.096 | 2.647 | 0.576 | -1.183 | 4.559 | -0.817 | -0.696 | Semi-detached | 2- | 204.02 | -157.09 | 306.79 | 82.6 | 125.03 | 172.86 | 417.65 | 145.66 | 175.71
Semi-detached | 3 | 1.088 | -1.514 | -2.386 | 2.977 | 0.651 | -1.259 | 5.608 | -0.806 | -0.632 | Semi-detached | 3 | 232.66 | -184.04 | 334.63 | 83.24 | 127.13 | 191.41 | 505.85 | 174.89 | 215.55
Semi-detached | 4 | 1.412 | -2.083 | -3.219 | 3.816 | 0.787 | -1.733 | 7.513 | -1.06 | -0.89 | Semi-detached | 4 | 306 | -247.07 | 415.12 | 94.81 | 49.76 | 200.66 | 648.73 | 216.59 | 256.4
Semi-detached | 5+ | 1.743 | -2.676 | -4.078 | 4.677 | 0.918 | -2.247 | 9.506 | -1.293 | -1.185 | Semi-detached | 5+ | 382.02 | -319.49 | 488.51 | 94.82 | 25.27 | 187.93 | 773.46 | 258.58 | 286
Detached | 2- | 1.418 | -1.863 | -2.893 | 3.604 | 0.776 | -1.773 | 6.358 | -1.2 | -1.056 | Detached | 2- | 299.77 | -226.74 | 378.19 | 96.56 | 120.43 | 142.74 | 535.36 | 148.14 | 182.86
Detached | 3 | 1.523 | -2.004 | -3.108 | 3.857 | 0.832 | -1.878 | 7.024 | -1.235 | -1.062 | Detached | 3 | 322.4 | -244.83 | 400.02 | 98.74 | 118.91 | 145.74 | 585.42 | 163.03 | 203.41
Detached | 4 | 1.876 | -2.57 | -3.94 | 4.744 | 0.99 | -2.385 | 8.995 | -1.502 | -1.315 | Detached | 4 | 401.19 | -303.74 | 487.06 | 115.94 | 39.87 | 148.93 | 730.9 | 206.17 | 249.47
Detached | 5 | 2.297 | -3.292 | -4.99 | 5.821 | 1.161 | -3.063 | 11.335 | -1.841 | -1.718 | Detached | 5 | 496.9 | -390.97 | 578.97 | 118.69 | 10.78 | 123.87 | 872.46 | 247.49 | 277.98
Detached | 6+ | 3.021 | -4.638 | -6.937 | 7.752 | 1.442 | -4.347 | 15.404 | -2.503 | -2.57 | Detached | 6+ | 664.95 | -553.77 | 744.92 | 118.31 | -47.53 | 71.45 | 1107.37 | 317 | 309.55
Bungalow - semi detached & end terrace | 1 | 0.734 | -0.954 | -1.554 | 2.088 | 0.484 | -0.877 | 3.362 | -0.622 | -0.513 | Bungalow - semi detached & end terrace | 1 | 155.06 | -104.69 | 265.53 | 82.69 | 125.21 | 172.32 | 330.38 | 135.8 | 163.62
Bungalow - semi detached & end terrace | 2 | 0.856 | -1.143 | -1.836 | 2.38 | 0.541 | -1.018 | 4.082 | -0.702 | -0.57 | Bungalow - semi detached & end terrace | 2 | 181.68 | -131.49 | 289.01 | 82.3 | 126.89 | 177.21 | 386.73 | 145.45 | 177.92
Bungalow - semi detached & end terrace | 3+ | 1.1 | -1.519 | -2.395 | 2.974 | 0.657 | -1.304 | 5.523 | -0.854 | -0.68 | Bungalow - semi detached & end terrace | 3+ | 235 | -184.39 | 335.96 | 82.02 | 127.28 | 183.38 | 495.46 | 166.31 | 207.04
Bungalow - mid terrace | 1 | 0.573 | -0.819 | -1.359 | 1.814 | 0.421 | -0.696 | 2.92 | -0.498 | -0.381 | Bungalow - mid terrace | 1 | 123.51 | -89.16 | 247.34 | 73.91 | 126.84 | 187.55 | 303.36 | 139.54 | 168.85
Bungalow - mid terrace | 2 | 0.673 | -0.992 | -1.613 | 2.062 | 0.465 | -0.805 | 3.575 | -0.555 | -0.425 | Bungalow - mid terrace | 2 | 145.68 | -114.2 | 266.98 | 71.93 | 128.36 | 195.51 | 355.91 | 150.66 | 182.51
Bungalow - mid terrace | 3+ | 0.875 | -1.336 | -2.121 | 2.573 | 0.557 | -1.033 | 4.897 | -0.664 | -0.511 | Bungalow - mid terrace | 3+ | 190.74 | -163.83 | 306.74 | 68.69 | 128.5 | 207.15 | 457.7 | 173.96 | 210.46
Bungalow - detached | 2- | 1.17 | -1.504 | -2.362 | 3 | 0.663 | -1.454 | 5.067 | -1.019 | -0.898 | Bungalow - detached | 2- | 245.95 | -178.43 | 332.49 | 91.76 | 123.88 | 147.97 | 444.89 | 133.59 | 163.71
Bungalow - detached | 3+ | 1.534 | -2.021 | -3.132 | 3.861 | 0.837 | -1.938 | 6.931 | -1.296 | -1.127 | Bungalow - detached | 3+ | 324.9 | -246.94 | 402.05 | 96.54 | 118.42 | 136.36 | 572.82 | 153.16 | 192.84
Measure: | Electric storage heater installation | [9 empty] | Measure: | Electric storage heater installation
Variant: | Fan storage heater | [9 empty] | Variant: | Fan storage heater
Property Type | Bedrooms | Electric storage heater | Oil boiler | LPG boiler | Solid fossil fuel boiler | Electric boiler | Gas room heaters | Solid fossil room heaters | Gas fire with back boiler | Gas back boiler to radiators | Property Type | Bedrooms | Electric storage heater | Oil boiler | LPG boiler | Solid fossil fuel boiler | Electric boiler | Gas room heaters | Solid fossil room heaters | Gas fire with back boiler | Gas back boiler to radiators
Flat/Maisonette | 1 | 0.064 | -0.762 | -1.175 | 1.069 | 0.082 | -0.545 | 1.853 | -0.47 | -0.343 | Flat/Maisonette | 1 | 31.59 | -91.29 | 175.23 | 26.07 | 97.98 | 184.16 | 220.8 | 111.34 | 142.78
Flat/Maisonette | 2 | 0.079 | -1.003 | -1.496 | 1.218 | 0.047 | -0.692 | 2.395 | -0.578 | -0.461 | Flat/Maisonette | 2 | 40.16 | -129.32 | 180.84 | 9.86 | 90.86 | 187.56 | 261.27 | 112.56 | 142.06
Flat/Maisonette | 3+ | 0.098 | -1.281 | -1.867 | 1.406 | 0.011 | -0.796 | 3.283 | -0.609 | -0.491 | Flat/Maisonette | 3+ | 50.7 | -172.69 | 188.3 | -8.14 | 80.24 | 202.9 | 332.44 | 133.42 | 162.86
End-terrace | 1 | 0.21 | -1.748 | -2.421 | 1.714 | -0.109 | -1.665 | 3.175 | -1.363 | -1.265 | End-terrace | 1 | 80.88 | -224.25 | 185.73 | -12.21 | 26.97 | 70.38 | 262.45 | 38.47 | 64.07
End-terrace | 2 | 0.235 | -2.015 | -2.779 | 1.91 | -0.139 | -1.874 | 3.805 | -1.513 | -1.391 | End-terrace | 2 | 92.26 | -263.76 | 195.41 | -26.55 | 15.77 | 64.24 | 305.82 | 36.67 | 67.07
End-terrace | 3 | 0.266 | -2.304 | -3.168 | 2.138 | -0.164 | -2.048 | 4.751 | -1.601 | -1.426 | End-terrace | 3 | 105.35 | -306.03 | 207.67 | -41.32 | 2.75 | 67.72 | 378.62 | 50.39 | 91.42
End-terrace | 4 | 0.32 | -2.907 | -3.964 | 2.565 | -0.251 | -2.601 | 5.825 | -2.012 | -1.851 | End-terrace | 4 | 130.56 | -379.06 | 240.14 | -58.57 | -97.28 | 46.31 | 446.59 | 46.38 | 84.56
End-terrace | 5+ | 0.396 | -3.699 | -5.007 | 3.145 | -0.358 | -3.325 | 7.492 | -2.477 | -2.343 | End-terrace | 5+ | 165.92 | -483.59 | 273.23 | -94.62 | -155.4 | -2.74 | 531.25 | 47.27 | 79.88
Mid-terrace | 1 | 0.152 | -1.423 | -2.016 | 1.509 | -0.041 | -1.278 | 2.751 | -1.052 | -0.948 | Mid-terrace | 1 | 63.22 | -180.98 | 184.76 | -0.35 | 52.28 | 113.2 | 250.61 | 66.24 | 92.88
Mid-terrace | 2 | 0.171 | -1.654 | -2.326 | 1.673 | -0.068 | -1.435 | 3.327 | -1.159 | -1.043 | Mid-terrace | 2 | 72.51 | -215.91 | 192.62 | -13.69 | 43.58 | 113.04 | 292.59 | 68.58 | 97.66
Mid-terrace | 3 | 0.195 | -1.908 | -2.668 | 1.866 | -0.093 | -1.549 | 4.223 | -1.195 | -1.043 | Mid-terrace | 3 | 83.39 | -253.85 | 202.58 | -27.76 | 32.78 | 123.96 | 364.55 | 88.16 | 124.4
Mid-terrace | 4 | 0.237 | -2.435 | -3.364 | 2.233 | -0.169 | -2.007 | 5.186 | -1.531 | -1.406 | Mid-terrace | 4 | 104.58 | -317.04 | 232.22 | -42.44 | -61.57 | 112.44 | 429.51 | 89.91 | 120.97
Mid-terrace | 5+ | 0.299 | -3.135 | -4.288 | 2.739 | -0.265 | -2.612 | 6.721 | -1.9 | -1.819 | Mid-terrace | 5+ | 134.96 | -409.83 | 261.6 | -75.58 | -112.97 | 76.29 | 510.79 | 98.88 | 121.07
Semi-detached | 2- | 0.237 | -2.042 | -2.815 | 1.928 | -0.143 | -1.902 | 3.84 | -1.536 | -1.415 | Semi-detached | 2- | 93.35 | -267.76 | 196.12 | -28.07 | 14.36 | 62.19 | 306.98 | 34.99 | 65.04
Semi-detached | 3 | 0.268 | -2.333 | -3.206 | 2.158 | -0.169 | -2.078 | 4.789 | -1.625 | -1.451 | Semi-detached | 3 | 106.54 | -310.16 | 208.51 | -42.88 | 1.01 | 65.29 | 379.73 | 48.77 | 89.43
Semi-detached | 4 | 0.344 | -3.15 | -4.286 | 2.748 | -0.281 | -2.8 | 6.445 | -2.127 | -1.958 | Semi-detached | 4 | 141.7 | -411.37 | 250.82 | -69.49 | -114.54 | 36.36 | 484.43 | 52.29 | 92.1
Semi-detached | 5+ | 0.423 | -3.996 | -5.398 | 3.358 | -0.402 | -3.566 | 8.186 | -2.612 | -2.505 | Semi-detached | 5+ | 178.86 | -522.65 | 285.35 | -108.34 | -177.89 | -15.23 | 570.3 | 55.42 | 82.84
Detached | 2- | 0.358 | -2.923 | -3.954 | 2.544 | -0.285 | -2.834 | 5.297 | -2.261 | -2.117 | Detached | 2- | 136.55 | -389.96 | 214.97 | -66.66 | -42.79 | -20.48 | 372.14 | -15.08 | 19.64
Detached | 3 | 0.383 | -3.143 | -4.247 | 2.718 | -0.307 | -3.017 | 5.885 | -2.374 | -2.202 | Detached | 3 | 147.04 | -420.19 | 224.66 | -76.62 | -56.45 | -29.62 | 410.06 | -12.33 | 28.05
Detached | 4 | 0.469 | -3.977 | -5.348 | 3.337 | -0.417 | -3.792 | 7.588 | -2.909 | -2.722 | Detached | 4 | 184.57 | -520.36 | 270.44 | -100.68 | -176.75 | -67.69 | 514.28 | -10.45 | 32.85
Detached | 5 | 0.57 | -5.018 | -6.716 | 4.094 | -0.565 | -4.79 | 9.608 | -3.568 | -3.445 | Detached | 5 | 231.14 | -656.73 | 313.21 | -147.07 | -254.98 | -141.89 | 606.7 | -18.27 | 12.22
Detached | 6+ | 0.742 | -6.916 | -9.216 | 5.473 | -0.837 | -6.626 | 13.125 | -4.781 | -4.848 | Detached | 6+ | 314.19 | -904.53 | 394.16 | -232.45 | -398.29 | -279.31 | 756.61 | -33.76 | -41.21
Bungalow - semi detached & end terrace | 1 | 0.184 | -1.503 | -2.104 | 1.538 | -0.066 | -1.427 | 2.812 | -1.172 | -1.063 | Bungalow - semi detached & end terrace | 1 | 70.42 | -189.33 | 180.89 | -1.95 | 40.57 | 87.68 | 245.74 | 51.16 | 78.98
Bungalow - semi detached & end terrace | 2 | 0.214 | -1.786 | -2.479 | 1.737 | -0.102 | -1.661 | 3.439 | -1.345 | -1.213 | Bungalow - semi detached & end terrace | 2 | 82.73 | -230.44 | 190.06 | -16.65 | 27.94 | 78.26 | 287.78 | 46.5 | 78.97
Bungalow - semi detached & end terrace | 3+ | 0.272 | -2.347 | -3.223 | 2.146 | -0.172 | -2.132 | 4.695 | -1.683 | -1.509 | Bungalow - semi detached & end terrace | 3+ | 107.49 | -311.9 | 208.45 | -45.49 | -0.23 | 55.87 | 367.95 | 38.8 | 79.53
Bungalow - mid terrace | 1 | 0.139 | -1.253 | -1.792 | 1.381 | -0.013 | -1.13 | 2.487 | -0.932 | -0.815 | Bungalow - mid terrace | 1 | 56.74 | -155.93 | 180.57 | 7.14 | 60.07 | 120.78 | 236.59 | 72.77 | 102.08
Bungalow - mid terrace | 2 | 0.162 | -1.502 | -2.124 | 1.551 | -0.045 | -1.315 | 3.065 | -1.065 | -0.936 | Bungalow - mid terrace | 2 | 67.09 | -192.79 | 188.39 | -6.66 | 49.77 | 116.92 | 277.32 | 72.07 | 103.92
Bungalow - mid terrace | 3+ | 0.209 | -2.002 | -2.787 | 1.908 | -0.109 | -1.699 | 4.231 | -1.33 | -1.177 | Bungalow - mid terrace | 3+ | 88.23 | -266.34 | 204.23 | -33.82 | 25.99 | 104.64 | 355.19 | 71.45 | 107.95
Bungalow - detached | 2- | 0.297 | -2.377 | -3.235 | 2.127 | -0.21 | -2.327 | 4.194 | -1.892 | -1.771 | Bungalow - detached | 2- | 111.57 | -312.81 | 198.11 | -42.62 | -10.5 | 13.59 | 310.51 | -0.79 | 29.33
Bungalow - detached | 3+ | 0.386 | -3.169 | -4.28 | 2.713 | -0.311 | -3.086 | 5.783 | -2.444 | -2.275 | Bungalow - detached | 3+ | 148.21 | -423.63 | 225.36 | -80.15 | -58.27 | -40.33 | 396.13 | -23.53 | 16.15